## Sheet1
问题 | 答案
1. Can the EB-L-3.68K battery be installed or operated outdoors during a thunderstorm? 2. Is it safe to perform maintenance or replace cables on the EB-L-3.68K while the system is powered on? 3. What should I do if I notice scratches on the EB-L-3.68K battery after installation? 4. Are users allowed to open the panel of the EB-L-3.68K battery for modifications? 5. What emergency action should be taken if a fire occurs near the EB-L-3.68K battery? | This is EB-L-3.68K battery. In order to prevent personal injury and property damage and ensure long-term operation of the battery system, please follow the general safety requirements carefully. The equipment has a high voltage. Irregular operation may generate electricshock or fire which may cause death, severe personal injuries or serious property damages. Please standardize the operation: 1. It is strictly prohibited to install or operateoutdoor equipments and cables (including haandling equipment, operating equipment and cables, plugging and unplugging signal interfaces connected to the outdoors, working at heights, outdoor installation, etc.) in severe weather such as thunderstorm, snowy weather, strong breeze. 2. Please observe the operation sequence and safety precautions in this manual and other related manuals. 3. Follow the warning signs, cautions and precautions on the equipment. 4. Follow the manual to use correct tools, and master the correct use of tools. 5. Do not install and connect cables, maintain, or replace equipmeents with power on. 6. Do not wash the equipment. 7. Do not open the panel of the equipment. 8. Measure the voltage before touching conductor surfaceor terminal to verify that there is no risk of electric shock. 9. Repair the scratches that occur during equipment transportation and installation in time. It is strictly forbidden to expose the scratched parts to the outdoor environment for a long time. 10. It is forbidden to lift and transport the batteries through the batteery terminals or bolts. 11. Do not alter the internal structure or installation procedure of the equipment without prior permission of the manufacturer. 12. Leave the building or the equipment area and turn on the firealarm bell or make an emergency call immediately in the case of a fire. Do not enter the building on fire in any case.
1. Who is authorized to install or maintain the EB-L-3.68K battery system? 2. What qualifications are required for personnel handling high-voltage operations on the EB-L-3.68K? 3. Can operators without special training perform maintenance on the EB-L-3.68K? 4. Who is permitted to remove security facilities or overhaul the EB-L-3.68K battery? 5. What defines a "professional" for working with the EB-L-3.68K? | This is EB-L-3.68K battery. In order to prevent personal injury and property damage and ensure long-term operation of the battery system, please follow the personal requirements carefully. 1. Personnel installing or maintaining EnValt equipment must be trained, understand all necessary safety precautions, and be able to correctly perform all operaations. Personnel who will operate the equipment, including operators, trained personnel and professionals should possess local national required qualifications in special operations such as high-voltage operationsand operations of special equipment. 2. Only qualified professionals or trained personnel are alloweed to install, operate and maintain the equipment. 3. Only qualified professionals are allowed to remove security facilities and overhaul equipment. 4. Only professionals or authorized personnel are allowed to replace the equipment or components (including software). Professionals: personnel who are trained or experienced in equipment operations and are clear of the sources and degree of various potential hazards in equipment installation, operation and maintenance. Trained personnel: personnel who are technically trained, have required experience, are aware of possible hazards on themselves in certain operations and are able to take protective measures to minimize the hazards on themselves and other people. Operators: operation personnel who may come into contact with the equipment, except trained personnel and professionals.
1. Can the EB-L-3.68K battery be installed in a garage? 2. What are the ventilation requirements for installing the EB-L-3.68K in a basement? 3. Is the EB-L-3.68K suitable for outdoor installation in coastal areas? 4. What precautions should be taken when installing the EB-L-3.68K in areas prone to natural disasters? 5. Can the EB-L-3.68K be installed on a moving vehicle, such as a boat or RV? | This is EB-L-3.68K battery. In order to prevent personal injury and property damage and ensure long-term operation of the battery system, please follow the installation environment requirements carefully. 1. The installation and operating environment must cormply with international, national and local standards for lithium batteries and with local laws and regulations. 2. Install in a location out of the reach of children. 3. Garage installation needs to be far away from the direction of vehicle travel, it is recommended to install the energy storage on the wall above the body bumper to avoid an accidental collision. 4. When installing the battery in a basement, keep good ventilation. Do not place flammable or explosive materials around the battery. It is recommended that the battery be mounted on the wall to avoid contacting. 5. Install the battery in a dry and well-ventilated environmeent. Secure the battery on a solid and flat surface. 6. Install the battery in a sheltered place or install an awning over it to avoid direct sunlight or rain. 7. Install the battery in a clean environment that is free from sources of strong infrared radiation, organic solvents, and corrosive gases. 8. Precautions should be taken for installation in areas with frequent natural disasters such as floods, mudslides, earthquakes and typhoons. 9. Keep the battery away from fire sources. Do not place any flammable or explosive materials around the battery. 10. Keep the battery away from water sources such as taps, sewerpipes, and sprinklers to prevent water seepage. 11. Do not install the battery in a position where it is easy to touch as the temperature of the chassis and heat sink is high when the battery is running. 12. To prevent fire due to high temperature, ensure that the vents and the cooling system are not blocked when the battery is running. 13. Do not expose the battery to flammable, explosive gas or smeoke. Do not perform any operation on the battery in such an environment. 14. Do not install the battery on a moving object, such as ship, train or car. 15. Do not install the system outdoors in a salt-affected area because the system may be corroded. A salt affected area is an area within 500m from the coast or affected by sea breeze. The area affected by the sea breeze varies according to meteorological conditions (such as typhoons and seasonal winds) or topographical conditions (such as DAMS and hills).
1. What safety precautions should be taken before connecting cables to the EB-L-3.68K? 2. Why is it dangerous to connect/disconnect DC power cables while the EB-L-3.68K is powered on? 3. What minimum distance must be maintained between cables and heat sources when installing the EB-L-3.68K? 4. Under what temperature conditions can cables be installed for the EB-L-3.68K? 5. What critical step is required before servicing the EB-L-3.68K to prevent electrocution? | This is EB-L-3.68K battery. In order to prevent personal injury and property damage and ensure long-term operation of the battery system, please follow the electrical requirements carefully. 1. General Requirements Before connecting cables, ensure that the product is intact. Otherwise, electric shocks or fire may occur. Ensure that all electrical connections comply with local electrical standards. Ensure that the cables you prepared meet local regulations. Use dedicated insulated tools when performing high-voltage opeerations. 2. DC Operation Do not connect or disconnect power cables with power-on. Transient contact between the core of the power cable and the conductor will generate electric arcs or sparks, which may cause fire or personal injury. Before connecting cables, cut off the power supply if people may contact energized components. Please ensure that the label on the power cable is correct before connecting the power cord. Disconnect all inputs and operate the equipment only after the equipment is powered off. 3. Cabling Requirements When routing cables, ensure that a distance of at least 30mm exists between the cables and heat-generating components or areas. This prevents damage of the insulation layer of the cables. When the temperature is low, violent impact or vibration may damage the plastic cable sheathing. To ensure safety, comply with the following requirements: Cables can be laid or installed only when the temperature is higher than O°C. Handle cables with caution, especially at a low temperature. If the storage environment temperature of the cables is below O°C, the cables must be stored at room temperature for more than 24 hours before laying the cables.
1. What type of gloves are required when handling the EB-L-3.68K battery? 2. Why should EB-L-3.68K battery shell not be touched during operation? 3. Is grounding necessary before using the EB-L-3.68K? 4. What precaution is critical when dealing with a faulty EB-L-3.68K battery? | This is EB-L-3.68K battery. In order to prevent personal injury and property damage and ensure long-term operation of the battery system, please follow the personal requirements carefully. Wear proper personal protective equipment during operation. If there is a probability of personal injury or equipment damage, stop the operations and take feasible protectivve measures immediately. Use tools correctly to avoid hurting people or damaging the equiprment. The anti-static gloves must be worn when touching the equipment. Do not wear clothes that can easily generate static electricity. Do not touch the shell when the equipment is running, the temperature of the shell is high, which may cause burns. To ensure personal safety and normal use, it should be groundded reliably before use. When the battery is faulty, the temperature may exceed the burn threshold of the touchable surface. Therefore, avoid touching the battery. The electrolyte is harmful to your skin and eyes, so do not disasseemble or damage the battery and avoid contact with the electrolyte. Do not place irrelevant objects on the top of the equipment or insert them into any position of the equipment. Do not place flammable objects around the equipment. To prevent explosions and body injuries, do not place batteries in a fire. Do not place the battery module in water or other liquids. Do not short-circuit the battery terminals or it will cause a fire. Do not use water to clean electrical components inside or outtside of a cabinet. Do not stand, rely or sit on the equipment. Do not destroy any module of the equipment. Batteries may cause electric shocks and high short-circuitcurrents. When using the battery, pay attention to the following points: a) Remove all metal objects from yourself, such as watches and rings. b) Use tools with insulated handles. c) Wear rubber gloves and boots. d) Do not put tools or metal parts on the top of the battery. e) Disconnect the charging power supply before connecting or cdisconnecting the battery terminal. f) Determine if the battery is unexpectedly grounded. Please remove power from the ground if accidental grounding occurs.
1. What are the fire risks associated with the EB-L-3.68K battery if overheated? 2. How should damaged EB-L-3.68K batteries be handled? 3. What precautions are needed when storing EB-L-3.68K batteries? 4. Why must the EB-L-3.68K battery not be exposed to water or disassembled? 5. What temperature-related warnings apply to the EB-L-3.68K? | This is EB-L-3.68K battery. In order to prevent personal injury and property damage and ensure long-term operation of the battery system, please follow the battery safety requirements carefully. Do not expose batteries at high temperatures or around heat-generating sources, such as sunlight, fire sources, transformers and heaters. The battery may cause a firre if overheated. To avoid leakage, overheating or fire, do not disassemble, alter or damage batteries, do not insert foreign objects into batteries or place batteries in water or other liquids. The fire hazard of the lithium-ion battery energy storage system is high. Consider the following safety risks before handling batteries: Battery electrolytes can be combustible, toxic and volatile. Battery thermal runaway can generate flammable gas and harmful gas such as CO and HF. The excessive concentration of flammable gas generated from battery thermal runaway may cause combustion and explosion. The batteries must be stored separately inside the packaging. Do not store batteries together with other materials or in the open air. Do not stack batteries too high. Do not use batteries beyond the warranty period. Do not remove the battery packaging before use. Batteries should be charged during storage by professionals as required. Put batteries back into their packaging after charging during storage. Move batteries in the correct direction. Do not place a battery upside down or tilt it. Protect batteries from impact. Do not perform welding or grinding work around batteries to prevent fire caused by electric sparks or arcs. Use batteries within the temperature range specified in this marhual. Do not use damaged batteries (such as damages caused when a battery is dropped, bumped or dented on the enclosure). Damaged batteries may release flammable gases. Do not store damaged batteries near undamaged products. Do not place damaged batteries in close proximity to flammable materials. Monitor damaged batteries during storage for signs of smoke, flaimmable electrolyte leakage, or heat.
1. Can u show me a schematic diagram about label descriptions in the battery safety requirements of EB-L-3.68K battery? | This is EB-L-3.68K battery. The following link is a schematic diagram about some label descriptions in the battery safety requirements. https://oss-cdn.hanchuess.com//Knowledge_data_base/user_manual/20250620133857345.jpg
1. What should I do if the EB-L-3.68K battery is damaged or flooded? 2. What PPE must professionals wear when handling a leaking EB-L-3.68K battery? 3. How should I respond if EB-L-3.68K battery electrolyte contacts my skin or eyes? 4. Is it safe to use a EB-L-3.68K battery that appears dented or waterlogged? 5. What steps are critical if someone inhales fumes from a leaking EB-L-3.68K battery? | This is EB-L-3.68K battery. In order to prevent personal injury and property damage and ensure long-term operation of the battery system, please follow the emergency measures carefully. The first one is emergency measures about damaged battery. If the battery is damaged or flooded, it may leak the electrolyte and cause a short circuit fire. If the battery is wet or immersed in the water, do not try to touch it. If the battery seems to be damaged, they are not suitable for use and may be dangerous to personals or property. Avoid touching the leaked liquids or gases in the case of battery leakage or abnormal odor, do not approach the battery and contact professionals immediately. Professionals must wear safety goggles, rubber gloves, gas masks, and protective clothing. Electrolyte is corrosive and can cause irritation and chemical burns. In case of direct contact with the battery electrolyte, do as follows: Inhalation: Evacuate contaminated areas, get fresh air immediately and seek immediate medical attention. Eye contact: Immediately flush your eyes with water for at least 15 minutes, do not rub your eyes and seek medical attention immediately. Skin contact: Wash the affected areas immediately with soap and water and seek medical attention immediately. Ingestion: Seek immediate medical assistance.
1. What should I do if the EB-L-3.68K battery is dropped during installation? 2. When is immediate evacuation required after a battery drop? 3. Can a dropped battery with no visible damage still be used? 4. Who is authorized to handle a dropped battery that catches fire? 5. Why is it unsafe to ignore a dropped battery with no immediate issues? | This is EB-L-3.68K battery. In order to prevent personal injury and property damage and ensure long-term operation of the battery system, please follow the emergency measures carefully. The second one is emergency measures about battery drop emergency measures. If a battery is dropped or violently impacted during installation, internal damage may occur. Do not use such batteries. Otherwise, safety risks such as cell leakage and electric shock may arise. If a dropped battery has obvious damage or abnormal odor, smhoke or fire occurs, evacuate the personnel immediately, call emergency services, and contact professionnals. Professionals can use fire extinguishing facilities to extinguish the fire under safety protection. If a dropped battery has no obvious deformation or damage and no abnormal odor, smoke or fire occurs, contact professionals to transfer the battery to an open and safe place or contact a recycling company for disposal.
1. What is the first step when a fire occurs in the EB-L-3.68K battery system? 2. Which types of fire extinguishers are suitable for EB-L-3.68K battery fires? 3. Why must firefighters avoid high-voltage components of EB-L-3.68K battery during firefighting? 4. What hazards can arise from overheating EB-L-3.68K batteries during a fire? 5. Is it safe to approach a burning EB-L-3.68K battery to attempt rescue? | This is EB-L-3.68K battery. In order to prevent personal injury and property damage and ensure long-term operation of the battery system, please follow the emergency measures carefully. The third one is fire emergency measures. If a fire occurs, power off the system if it is safe to do so. Use carbon dioxide, FM-200 or ABC dry powder extinguishers to extinguish the fire. Ask firefighters to avoid contacting with high-voltage comporhents during extinguishing fires to prevent the risk of electric shock. Overheating may cause batteries to deform and leak corrosive electrolyte or toxic gas. Keep away from the batteries to avoid skin irritation and chemical burns.
1. How should I dispose of a used EB-L-3.68K battery? 2. What should I do if EB-L-3.68K battery leaks or is physically damaged? 3. Can I keep using the EB-L-3.68K battery after it reaches its service life? 4. Why must EB-L-3.68K batteries avoid high temperatures during storage before disposal? 5. What environmental conditions make EB-L-3.68K battery storage unsafe? | This is EB-L-3.68K battery. In order to prevent personal injury and property damage and ensure long-term operation of the battery system, please follow the battery recovery process carefully. Dispose of used batteries in accordance with local laws and regulations. Do not dispose of batteries as household waste. If the batteries leak or are damaged, contact technical support or a battery recycling company for disposal. If the batteries are out of service life, contact a battery recycling company for disposal. Do not expose batteries to high temperatures or direct sunlight. Do not expose batteries to high humidity or corrosive environments.
This is EB-L-3.68K battery. The batteries sold on the European market by EnValt comply with the requirements of the following directives: Electromagnetic compatibility Directive 2014/30/EU (EMC) Battery Directive 2006/66/EC and Amending Directive 2013/56/EU Waste Electrical and Electronic Equipment 2012/19/EU
1. What is the maximum allowable current for the EB-L-3.68K battery? 2. What are the key advantages of the EB-L-3.68K battery's design? | The EB-L-3.68K is a new generation equipment with home energy storage system that can meet the diverse needs of global users. High performance lithium iron phosphate battery is used for functional integration and modular structure design. It has realized the convenient expansion, rapid product installation, load matching, remote control and many other furactions Note : The Max current of the EB-L-3.68K product is 72 A. Please do not operate it under conditions exceeding this current. If the input or output current of the iinverter connected to the battery exceeds 72 A, please use it in conjunction with the EnValt combiner box.
1. What are the two main components of the EB-L-3.68K battery system? 2. What role does the BMS play in the EB-L-3.68K system? 3. How does the BMS enhance safety in the EB-L-3.68K? 4. Can the EB-L-3.68K be used without a functional BMS? | This is EB-L-3.68K battery. The battery system consists of BMS and battery. The battery consists of a high-performance lithium iron phosphate cell that can be charged and discharged to the load. BMS (Battery Management System) is an intelligent electronic system that manages he charge and discharge of batteries and provides system safety protection.
1. What's the definition of EB-L-3.68K battery? | This is EB-L-3.68K battery. The following link is a diagram of definition of the product name. https://oss-cdn.hanchuess.com//Knowledge_data_base/user_manual/20250620142659488.png
1. Can u show me a schematic diagram of EB-L-3.68K battery? 2. What's the width of EB-L-3.68K battery? 3. What's the depth of EB-L-3.68K battery? 4. What's the height of EB-L-3.68K battery? 5. What's the weight of EB-L-3.68K battery? | This is EB-L-3.68K battery. The following link is a schematic diagram of its dimension drawings. Width: 335mm. Depth: 151mm. Height: 484mm. Weight: 30.5kg. https://oss-cdn.hanchuess.com//Knowledge_data_base/user_manual/20250620143041576.png
1. Can u show me a schematic diagram of EB-L-3.68K battery's interface? | This is EB-L-3.68K battery. The following link is a schematic diagram of its interface. https://oss-cdn.hanchuess.com//Knowledge_data_base/user_manual/20250620143324338.png
1. What's EB-L-3.68K battery's dimension parameter? 2. What's EB-L-3.68K battery's enclosure protection rating? 3. What's EB-L-3.68K battery's charge temperature range? 4. What's EB-L-3.68K battery's nominal energy? 5. What's EB-L-3.68K battery's maximum parallel number? | This is EB-L-3.68K battery. The dimensions (mm) W*D*H is 335*151*484. Enclosure protection rating is IP65. Module configuration is 1 parallel 16 strings. Nominal voltage (V) is 51.2. Operating voltage range (V) is 43.2~57.6. Nominal Energy (Wh) is 3680. Nominal discharge current is 36. Max. discharge current (A) is 72. Nominal charge current (A) is 36. Max. charge current (A) is 72. Charge temperature range (°C) is 0~50. Discharge temperature range (°C) is -10~50. Total weight (kg) is 30.5. Communication interface is CAN/RS485/WIFI/Bluetooth. Maximum parallel number is 16. The following link is a diagram of EB-L-3.68K battery parameters. https://oss-cdn.hanchuess.com//Knowledge_data_base/user_manual/20250620144333616.png
1. What certifications must installers have to work on the EB-L-3.68K battery? 2. What specific electrical skills must EB-L-3.68K battery installers demonstrate? | This is EB-L-3.68K battery. Product installers should have received safety technical training, obtained the local electrician certifications and the authorized qualifications for product installation. And installers should be familiar with electrical equipment, accumulate relevant experience and have the following capabilities, including but not limited to: Setup, startup, shutdown, grounding, short-circuiting and repair of electrical equipment. Standardized maintenance and use of protective tools for electrical equipment. Providing emergency assistance for the injured. Complying with local laws, regulations, standards and directives.
1. What are EB-L-3.68K battery's installation location conditions? 2. Can u show me a schematic diagram of EB-L-3.68K battery's installation environment? | This is EB-L-3.68K battery. For its installation environment, please make sure the installation location meets the followinig conditions: The building is designed to withstand earthquakes. The wall is flat, hard, and have sufficient load-bearing capacity, and the area has minimal dust and dirt. The ambient environment is cool, dry, well-ventilated, and away from the sea, salt water, humid air and heat sources. Temperature and humidity are kept at a constant level. There are no flammable and explosive items, corrosive gases, including ammonia and acid vapors, and contaminants. The installation location must not be exposed to direct sunliglnt. The installation location must not be exposed to rain or snow. Note: If the ambient temperature exceeds the operating range, the baittery will stop working to protect itself. The optimal temperature range for battery operation is 15°C to35°C. Frequent exposure to inappropriate temperature may reduce battery performance and life. When the installation environment of the system does not meet the above shading requirements, users can choose to use the EnValt outdoor box in combination with the system, or build an installation environment that meets the conditions on their own. Note: Please install the system and outdoor box according to the operating requirements. Otherwise, EnValt will not be liable for any warranty claims resulting from system damage. The following link is a schematic diagram of HOME-ESS-LV-3.58K battery installation environment. https://oss-cdn.hanchuess.com//Knowledge_data_base/user_manual/20250711091154220.png
1. Can u show me a schematic diagram of EB-L-3.68K battery's installation angle? 2. Can i install EB-L-3.68K battery at inclined, horizontal, or upside down positions? | This is EB-L-3.68K battery. The battery can be installed on the wall. When the battery is installed on the wall, install it on a flat wall and keep the battery parallel to the wall. And don't install the battery at inclined, horizontal, or upside down positions. The following link is a schematic diagram of EB-L-3.68K battery's installation angle. https://oss-cdn.hanchuess.com//Knowledge_data_base/user_manual/20250620145933735.png
1. Can u show me a schematic diagram of EB-L-3.68K battery's installation space? | This is EB-L-3.68K battery. Leave enough space to install the battery. When the battery ismounted on a wall, do not place any objects under the battery. The following link is a schematic diagram of EB-L-3.68K battery's installation space. https://oss-cdn.hanchuess.com//Knowledge_data_base/user_manual/20250620150217263.png
1. What personal protective equipment should i use in the EB-L-3.68K battery's installation? | This is EB-L-3.68K battery. The product is a household energy storage system. Improper operation may cause personal injury and property damage. Personal protective tools must be used during installation. The following are the recommended personal protective tools: Safety gloves: Prevent the risk of electric shock and scratches during installation. Safety glasses: Prevent eye damage from splashing foreign olbjects during installation. Safety Shoes: Prevent the risk of electric shock. Ensure safety in case the module is accidentally dropped during installation. The following link is a schematic diagram of personal protective equipment used in EB-L-3.68K battery's installation. https://oss-cdn.hanchuess.com//Knowledge_data_base/user_manual/20250620150523449.png
1. Can u show me a schematic diagram of EB-L-3.68K battery's installation tools? | This is EB-L-3.68K battery. Tools needed in the process of installing equipment, more effective to improve installation efficiency. The following link is a schematic diagram of EB-L-3.68K battery's installation tools. https://oss-cdn.hanchuess.com//Knowledge_data_base/user_manual/20250620150746233.png
1. What should i open EB-L-3.68K battery's box to check? | This is EB-L-3.68K battery. Make sure the battery is intact during shipping. If there is any visible damage such as cracks, please contact your dealer immediately. Tear off the packaging tapes to unpack the battery, please check that the battery packaging and all related items are in good condition. Please check the packing list carefully by referring to Sectionn 4.2.4 Packing accessories. If there's any item missing, please contact your dealer directly.
1. Can u show me a list of EB-L-3.68K battery accessories? | This is EB-L-3.68K battery. The following link is a list about the product accessories. https://oss-cdn.hanchuess.com//Knowledge_data_base/user_manual/20250620153411193.png
1. What are the pre-installation site requirements for the EB-L-3.68K? 2. What's the steps of installing EB-L-3.68K battery? Can u show me a schematic diagram of these steps? | This is EB-L-3.68K battery. In its installation, make sure the ground is level and strong enough to bear the weight of products. Before you start connecting cables, make sure that the inverter and battery are entirely switched off! Make sure there is no water source above or near the battery, including downspouts, sprinklers, or faucets. Step 1: Locate drill holes in the wall Use the bracket as a template to make positioning holes in the wall, mark the positions of the 6 holes, and then drill 10mm holes to ensure that the depth of the holes is greater than 50mm. The bracket should be placed at least 520mm above the ground. The following link is a schematic diagram of step 1 for wall installation. https://oss-cdn.hanchuess.com//Knowledge_data_base/user_manual/20250620153857477.png Step 2: Fix the wall mount bracket Fix the expansion tubes into the holes, pull them tight, and then use the expansion screws (packaged with expansion tube for use) to install and secure the wall mount bracket to the wall. The following link is a schematic diagram of step 2 for wall installation. https://oss-cdn.hanchuess.com//Knowledge_data_base/user_manual/20250620154042559.png Step3: Fix the battery There is a hook design on the back of the battery box. Align and fix it to the positioning groove of the Wall mount bracket, and secure it with M4*10 screws. The distance between the batteries should be 300-350mm, and the distance between the battery and the inverter should be no less than 400mm. The following link is a schematic diagram of step 3 for wall installation. https://oss-cdn.hanchuess.com//Knowledge_data_base/user_manual/20250620154219950.png
1. Can u show me the system general wiring diagram of EB-L-3.68K battery? | This is EB-L-3.68K battery. Before connecting the cables, use a multimeter to measuree cable continuity, short circuits, and verify positive and negative terminals and cable labelling. The following link is a system general wiring diagram of EB-L-3.68K battery. https://oss-cdn.hanchuess.com//Knowledge_data_base/user_manual/20250620154701273.png
1. What ground cable specification must I prepare for the EB-L-3.68K battery installation? 2. Are inter-module power cables included with the EB-L-3.68K battery? 3. How does the EB-L-3.68K battery connect to the inverter? 4. Which communication cable syncs EB-L-3.68K battery modules? | This is EB-L-3.68K battery. There are some preparing cables which can be listed as follows. 1. 6 mm² ground cable, used to ground the battery, should be prepared by the customer. 2. Black power cable 1, used to connect the negative pole between the battery modules, will be delivered with the product. 3. Red power cable 2, used to connect the positive pole between the battery modules, will be delivered with the product. 4. Black power cable 3, used to connect the negative pole between the battery and the inverter, will be delivered with the product. 5. Red power cable 4, used to connect the positive pole between the battery and the inverter, will be delivered with the product. 6. Black RS485 communication cable, used to connect the communication interface between battery modules, will be delivered with the product. 7. Black CAN cable communication, used to connect the communication interface between battery and inverter, will be delivered with the product. The following link is a diagram of these preparing cables of EB-L-3.68K battery. https://oss-cdn.hanchuess.com//Knowledge_data_base/user_manual/20250620155754750.png
1. What are steps of EB-L-3.68K battery ground connection? Can u show me a schematic diagram of these steps? | This is EB-L-3.68K battery. Here are some steps of battery ground connection. Step 1: Crimp the ground terminal. Customer needs to prepare the area of the grounding cable shall be at least 6 mm² , use a ground screw and terminal to connect the ground cable. The bolt locking torque is 21NM. The following link is a schematic diagram of crimping method. https://oss-cdn.hanchuess.com//Knowledge_data_base/user_manual/20250620160819976.png Step 2: Ground the battery with a ground cable through the ground screw and terminal. The following link is a schematic diagram of step 2. https://oss-cdn.hanchuess.com//Knowledge_data_base/user_manual/20250620160953601.png
1. How to connect two HESS-ESS-LV-3.68K batteries in parallel? 2. Can u show me a schematic diagram of power connection between EB-L-3.68K batteries? | This is HESS-ESS-LV-3.68K battery. Use power cable 1 to connect the negative pole (P- terminal) of battery A to the negative pole (P- terminal) of battery B, and use power cable 2 to connect the positive pole (P+ tterminal) of battery A to the positive pole (P+terminal) of battery B. For more than two battery connections, connect the negative poles (P- terminal) between the batteries and connect the positive poles (P+ terminal) between the batteries. The following link is a schematic diagram of power connection between EB-L-3.68K batteries. https://oss-cdn.hanchuess.com//Knowledge_data_base/user_manual/20250620161302828.png
1. Can u show me a schematic diagram of power cable connection between EB-L-3.68K battery and inverter? 2. What should i pay attention to in the power cable connection between EB-L-3.68K battery and inverter? | This is EB-L-3.68K battery. After the battery is connected according to Step 1-2, connect the negative pole (P- terminal) of the battery A and the BAT - terminal of the inverter with the power cable 3; connect the positive pole (P+ terminal) of the battery A and the BAT + terminal of the inverter with the power cable 4. The following link is a schematic diagram of power cable connection between the battery and inverter. https://oss-cdn.hanchuess.com//Knowledge_data_base/user_manual/20250620161728575.png Note: (1)Before connecting the inverter electrically, the inverter and batteries need to be powered off. 2) It is forbidden to mix batteries of different brands, specifications and batches, otherwise it will cause system failure.
1. Which communication protocol connects the EB-L-3.68K battery to the inverter? | This is EB-L-3.68K battery. Use the CAN communication cable to connect the inverter with the primary through CAN protocol. The following link is a schematic diagram of connecting the CAN communication cable. https://oss-cdn.hanchuess.com//Knowledge_data_base/user_manual/20250620162145319.png
1. Can u show me a schematic diagram of how to connect EB-L-3.68K battery's RS485 communication cable? 2. Can u show me a schematic diagram of EB-L-3.68K battery communication parallel? | This is EB-L-3.68K battery. Use the RS485 communication cable to connect the battery in sequence through the RS485 port. The following link is a schematic diagram of connecting the RS485 communication cable. https://oss-cdn.hanchuess.com//Knowledge_data_base/user_manual/20250620162546372.png The following link is a schematic diagram of EB-L-3.68K battery communication parallel. https://oss-cdn.hanchuess.com//Knowledge_data_base/user_manual/20250620163020738.png
1. What notes are there in EB-L-3.68K battery's communication connection? | This is EB-L-3.68K battery. There are some notes in its communication connection. 1) The connection between the inverter and the battery must be connected to the CAN communication port of the battery, otherwise communication cannot be performed; the connection between the batteries must be connected to the RS485 port. 2) The communication port pins connecting the primary to the inverter are defined as the following link. https://oss-cdn.hanchuess.com//Knowledge_data_base/user_manual/20250620163411339.png 3) The communication port pins connecting the subs to the prirmary are defined as the following link. https://oss-cdn.hanchuess.com//Knowledge_data_base/user_manual/20250620163508129.png
1. Can u tell me some commissioning information about EB-L-3.68K battery? | This is EB-L-3.68K battery. Here's some commissioning information. 1. Address Setting The battery directly connected to the inverter is the primary and the rest are subordinates. Description of automatic address allocation: After the batteries are activated by pressing the switch in sequence, the system will automatically identify the primary and subordinates and actively assign the address of each device in the system. 2. Equipment Power On After confirming that the cables are connected in the correect order and the connections are tight, the system is powered on and switched on in the following order: 1) Press the battery power switch in turn (first the primary 01, then the sub 02~16) to start the battery. 2) Judge whether the status of the battery is normal accordinig to subsection 4.7 of this manual. Indicator light is normal can continue in order to power on. If the indicator light is faulty, you need to remove the fault and then power on. 3) Close the circuit breaker between the battery and the inverter 4) The power-up process of the inverter is carried out accordingg to the manual process of the inverter. 3. Inverter Protocol Selection The battery default factory CAN communication and RS485 communication is EnValt protocol. Protocol selection: 1) Check which protocols are supported by the inverter. 2) If the inverter supports the battery factory default protocol, select the corresponding protocol on the inverter directly. 3) If the inverter supports protocols other than the battery facttory default protocol, select the same protocol on the battery and the inverter. 4. Battery protocol selection Select the interface and communication protocol matching with the inverter on the battery APP (protocol options include ENVALT, PYLON,DEYE, AISWEI, GROWATT, VOLTRONIC, GT), and the APP selection method is described in subsection 4.6.4 of this manual.
1. What are steps in EB-L-3.68K battery's logger installation? | This is EB-L-3.68K battery. There are some steps in its logger installation. Step 1: Registering and login Tap"SIGN UP", after filling in the information, click on "Get veerification code" to complete the registration. If you have already registered, you can tap"SIGN IN" directty as shown in the following link. https://oss-cdn.hanchuess.com//Knowledge_data_base/user_manual/20250620164451651.png Step 2: Create station Tap "Add Station" on the page, as shown in the following link. https://oss-cdn.hanchuess.com//Knowledge_data_base/user_manual/20250620164605439.png You will need to fill in information for the new station, as shown in the following link. https://oss-cdn.hanchuess.com//Knowledge_data_base/user_manual/20250620164657753.png If you have a station, but need to add new devices to your station. Please tap the "+" button to add devices to your station, as shown in the following link. https://oss-cdn.hanchuess.com//Knowledge_data_base/user_manual/20250620164754026.png Step 3: Network Connection Select the WiFi network you want to connect to, enter your WiFi password and tap"Confirm", as shown in the following link. https://oss-cdn.hanchuess.com//Knowledge_data_base/user_manual/20250620170916572.png Step 4: Bluetooth search Turn on your phone's Bluetooth, then select the devices you want to bind. Tap "Add" to bind the devices to your station, as shown in the following link. https://oss-cdn.hanchuess.com//Knowledge_data_base/user_manual/20250620171316265.pngThe SN on this page is the ssame as the SN on the logger. After the devices are connected to the network and bound successfully, you will see the page shown in the following link. https://oss-cdn.hanchuess.com//Knowledge_data_base/user_manual/20250620171538867.png
1. After confirming that the load is off and EB-L-3.68K battery has stopped charging and discharging, what order should i follow to power down? | This is EB-L-3.68K battery. After confirming that the load is off and the battery has stopped charging and discharging, power down in the following order: 1) Disconnect the circuit breaker between the battery and the irnverter. 2) Turn off the power switch on the battery. 3) Indicator light goes out. If the battery is not working after a long period of time, it is necessary to maintain and recharge the battery in time.
1. Can u show me a schematic diagram of EB-L-3.68K battery's screen? | This is EB-L-3.68K battery. The following link is a schematic diagram of its screen. https://oss-cdn.hanchuess.com//Knowledge_data_base/user_manual/20250620172006084.png The indicator light consists of 4 lights and a SOC. The 4 indiecator lights represent warning indicator, WIFI indicator, charging indicator, and discharging indicator respectively.
1. What does NO.1 indicator light mean on the screen of EB-L-3.68K battery? 2. Can u show me a schematic diagram of charge indicator light on the screen of EB-L-3.68K battery? | This is EB-L-3.68K battery. The following link is a schematic diagram of its screen. https://oss-cdn.hanchuess.com//Knowledge_data_base/user_manual/20250620172006084.png NO.1 refers to charge indicator. When it's white constant on, it means charge current is greater than 0.5A. When it's off, it means charge current is less than 0.5A. The following link is a schematic diagram of charge indicator's definition. https://oss-cdn.hanchuess.com//Knowledge_data_base/user_manual/20250620172514195.png
1. What does NO.2 indicator light mean on the screen of EB-L-3.68K battery? 2. Can u show me a schematic diagram of discharge indicator light on the screen of EB-L-3.68K battery? | This is EB-L-3.68K battery. The following link is a schematic diagram of its screen. https://oss-cdn.hanchuess.com//Knowledge_data_base/user_manual/20250620172006084.png NO.2 refers to discharge indicator. When it's white consistent on, it means discharge current is greater than 0.5A. When it's off, it means discharge current is less than 0.5A. The following link is a schematic diagram of discharge indicator's definition. https://oss-cdn.hanchuess.com//Knowledge_data_base/user_manual/20250620172922520.png
1. What does NO.3 indicator light mean on the screen of EB-L-3.68K battery? | This is EB-L-3.68K battery. The following link is a schematic diagram of its screen. https://oss-cdn.hanchuess.com//Knowledge_data_base/user_manual/20250620172006084.png NO.3 refers to SOC indicator light. It displays "--" which means Power-on initialization in progress. Note: When the battery fails, the SOC is replaced by a alarm information. For alarms information, see 4.7.1. The following link is a schematic diagram of SOC definition. https://oss-cdn.hanchuess.com//Knowledge_data_base/user_manual/20250624091119892.png
1. What does NO.4 indicator light mean on the screen of EB-L-3.68K battery? | This is EB-L-3.68K battery. The following link is a schematic diagram of its screen. https://oss-cdn.hanchuess.com//Knowledge_data_base/user_manual/20250620172006084.png NO.4 refers to WIFI indicator light. When it's orange flash, it means connecting router. When it's orange constant on, it means router connected, connecting to the cloud now. When it's white constant on, it means connected to the cloud. When it's off, it means not networked. The following link is a schematic diagram of WIFI definition. https://oss-cdn.hanchuess.com//Knowledge_data_base/user_manual/20250624091742305.png
1. What does NO.5 indicator light mean on the screen of EB-L-3.68K battery? | This is EB-L-3.68K battery. The following link is a schematic diagram of its screen. https://oss-cdn.hanchuess.com//Knowledge_data_base/user_manual/20250620172006084.png NO.5 refers to warning indicator. When it's red constant on, it means BMS communication abnormality. When it's white flash, it means OTA in progress. When it's orange constant on, it means warning. When it's off, it means normal. The following link is a schematic diagram of warning indicator's definition. https://oss-cdn.hanchuess.com//Knowledge_data_base/user_manual/20250624092443258.jpg
1. What're EB-L-3.68K battery environment requirements? | This is EB-L-3.68K battery. Here's some battery storage information. The battery is required to be stored in a temperature range from O°C to +40°C. Routine maintenance is required for batteries that have been stored for a long time. Depending on the storage time of the battery and the storage environment, Please charge the battery to the corresponding SOC at 0.2C as required by the table below in the following link. https://oss-cdn.hanchuess.com//Knowledge_data_base/user_manual/20250624100014207.png After a long-time storage, the battery should be inspected and tested by professionals before use. During the storage period, record temperature, humidity and storage environment in accordance with storage requirements in this manual. Long-term storage of batteries is not recommended, which will cause capacity loss. Generally, after 12 months of storage at the recommended storage temperature, an irreversible capacity loss of lithium batteries is 3%~10%. The batteries should be stored in accordance with the labels on the packaging box and should not be inverted or placed sideways. The battery boxes should be stacked according to the stacking requirements on the outer packaging. When handling the battery, take care not to damage the battery. Storage Environment Requirements: Ambient temperature: short-term storage (less than 1 month)O°C~~40°C, long-term storage (more than 1 month)5°C~35°C. Recommended storage temperature: 20°C~30°C. Relative humidity: 5%RH~60%RH. Store products in a dry, clean and ventilated place. Keep them away from dust, direct sunlight, rain, vapor or groundwater. Avoid contact with corrosive organic solvents, gases and other substances.
1. What're EB-L-3.68K battery charging requirements after over-discharge? | This is EB-L-3.68K battery. Here're some charging requirements after over-discharge. The battery stops discharging there is still static power consumpttion of the internal battery module and its own self-discharge loss, if there is no charge for a long time to replenish, it may lead to battery damage due to over-discharge. When the battery SOC is low, it needs to be replenished according to the maximum interval in the table in the following link. https://oss-cdn.hanchuess.com//Knowledge_data_base/user_manual/20250624100543031.png We do not provide warranty service for permanent battery failure due to overdue recharging by the customer.
1. Can u give me some long-term idle maintenance requirements for EB-L-3.68K battery? | This is EB-L-3.68K battery. Here are some long-term idle maintenance requirements. If a long period of inactivity (≥30 days) is planned, the following two requirements should be observed to protect the battery: 1) Ensure that the battery's SOC system is above 30% and that the battery circuit breaker and power switch remain off. 2) If it is stored for more than 30 days, due to different temperature and different storage time, it has different effects on self-discharge. Therefore, before the battery batteries go online, it is necessary to check the voltage completely to confirm the necessity of maintainirg the state of charge, our company can assist the customer to make a judgment. 3) If the interval between two charges of the battery exceeds 2 months, the standard charging mode should be adopted for 2~3 times before the battery performance can reeach the best state. 4) If it is stored for more than 3 months, it shall be tested and maintained every 3 months. If it is not tested or maintained for more than 9 months, EnValt will not be resporasible for quality protection for capacity loss or other defects caused by batteries. Note: We do not provide appropriate warranty service forpermanent battery failure due to improper storage by the customer.
1. Can u give me some EB-L-3.68K battery maintenance safety requirements? | This is EB-L-3.68K battery. Here are some battery maintenance safety requirements. When the equipment is running, a high voltage may cause electric shocks and result in death, serious injury or property damage. Before performing maintenance, turn off the equipment and strictly follow the safety precautions listed in this manual and other related documents. Ensure that you are familiar with the contents of this manual and have appropriate tools and test equipment to perform maintenance. Before performing maintenance, turn off the equipment according to the instructions and wait for a certain period of time to ensure that the equipment is power-off. During maintenance, prevent unnecessary personnel from getting close to the maintenance site. Temporary warning signs or fences must be erected to isolate the site. If the equipment fails, please contact your dealer in time to deal with it. The equipment can only be power-on again after the fault has been dealt with. Otherwise, the equipment may have some problems or become damaged. Do not dissemble the product without authorization. There is a danger of electric shocks and the corresponding failure is not covered by the warranty. Maintenance personnel should have received the professional training and use protective tools to conduct maintenance. When it is necessary to move or rewire, the input power must be cut off. Wait for 5 minutes to ensure that the internal energy of the machine has been discharged. The maintenance should be started after confirming with a multimeter that there is no dangerous voltage and no parts need to be repaired inside the machine. Maintenance of batteries should be performed or supervised by someone who is familiar with batteries and required precautions. Please use the same type of cell when replacing cells. After maintenance, immediately check that no tools or other parts have been left inside the equipment. If the equipment has not been used for a long time, you need to store and charge the battery according to this manual. All operators of the energy storage system shall comply with the user manual. Any equipment damage caused by neglecting or misreading the user manual, will void the product warranty.