## Sheet1
问题 | 答案
Rated Capacity of EBC-A-215K | 215kWh
Rated Voltage of EBC-A-215K | 768Vdc
Max Charge & Discharge Current of EBC-A-215K | 140A
Battery Type of EBC-A-215K | LFP(LiFePO4)
Rated AC Power of EBC-A-215K | 105kW
Rated Grid Voltage of EBC-A-215K | 400V 3P4W
Rated Grid Frequency of EBC-A-215K | 50Hz
Total Harmonic Distortion of Current (%) of EBC-A-215K | <3%(Rated Power)
Power Factor of EBC-A-215K | 0.99
Protection Level of EBC-A-215K | IP54
Operating Temperature of EBC-A-215K | -30°C~50°C
Cooling Mode of EBC-A-215K | Smart air cooling (rated cooling capacity 3.2kW)
Max Working Altitude of EBC-A-215K | 3000m(De-ratingover 2000m)
EMS Communication Interface of EBC-A-215K | Modbus TCP
Dimension (W*D*H) of EBC-A-215K | 1500*1490*2348mm
Weight of EBC-A-215K | 2500kg
Rated Battery Energy Storage Capacity of EBC-S-418K | 418kWh
System Rated Voltage of EBC-S-418K | 1331.2V
System Voltage Range of EBC-S-418K | 1164.8V~1497.6V
Battery Type of EBC-S-418K | LFP(LiFePO4)
Battery String in Series Parallel Mode of EBC-S-418K | 1P*52S*8S
Max Charge&Discharge Current of EBC-S-418K | 157A
Protection Level of EBC-S-418K | IP54
Relative Humidity of EBC-S-418K | 0°C~95°C (non-condensing)
Operating Temperature of EBC-S-418K | -30°C~55°C
Cooling Mode of EBC-S-418K | Liquid-cooling
Altitude of EBC-S-418K | 3000m (De-rating over 2000m)
BMS Communication Interface of EBC-S-418K | Ethernet/RS485/CAN
Dimension (W*D*H) of EBC-S-418K | 1250*1350*2335mm A6
Weight of EBC-S-418K | 3400kg
Nominal Energy of EB-L-10K | 10.24KWh
Nominal Voltage of EB-L-10K | 51.2V
Operating Voltage Range of EB-L-10K | 43.2-57.6V
Cell Type of EB-L-10K | Blade LFP
Dimension(W*D*H) of EB-L-10K | 430*150*800mm
Weight of EB-L-10K | 72kg
Charging Temperature of EB-L-10K | From 0 to 50℃
Discharging Temperature of EB-L-10K | From -10 to 60℃
Depth of Discharge of EB-L-10K | 95% DOD
Nominal Charge Current of EB-L-10K | 100A
Nominal Discharge Current of EB-L-10K | 100A
Maximum parallel number of EB-L-10K | 16
Ingress Protection Degree of EB-L-10K | IP65
Cooling Type of EB-L-10K | Natural convection
Humidity of EB-L-10K | ≤95%
Communication of EB-L-10K | CAN/RS485/WIFI/Bluetooth
Battery Safety of EB-L-10K | IEC 62619/IEC 63056/CE-EMC/CE-RED
Transportation Certification of EB-L-10K | UN38.3
Nominal Energy of EB-L-5.12K | 5.12kWh
Nominal Voltage of EB-L-5.12K | 51.2V
Operating Voltage Range of EB-L-5.12K | 43.2-57.6V
Cell Type of EB-L-5.12K | LFP(LiFePO4)
Dimension(W*D*H) of EB-L-5.12K | 338*138.5*600mm
Weight of EB-L-5.12K | 46.5kg
Charging Temperature of EB-L-5.12K | From 0 to 50℃
Discharging Temperature of EB-L-5.12K | From -10 to 60℃
Depth of Discharge of EB-L-5.12K | 95% DOD
Nominal Charge Current of EB-L-5.12K | 100A
Nominal Discharge Current of EB-L-5.12K | 100A
Maximum parallel number of EB-L-5.12K | 16
Ingress Protection Degree of EB-L-5.12K | IP54
Cooling Type of EB-L-5.12K | Natural convection
Humidity of EB-L-5.12K | ≤95%
Communication of EB-L-5.12K | CAN/RS485/WIFI/Bluetooth
Battery Safety of EB-L-5.12K | IEC 62619/CE-EMC
Transportation Certification of EB-L-5.12K | UN38.3
Cell Type of EBS-H-2.7K | LFP(LiFePO4)
Module Energy（kWh） of EBS-H-2.7K | 2.7
Module Weight（kg） of EBS-H-2.7K | 25.4
Charging Temperature of EBS-H-2.7K | From 0 to 50℃
Discharging Temperature of EBS-H-2.7K | From -10 to 60℃
Depth of Discharge of EBS-H-2.7K | 95% DOD
Nominal Charge/Discharge Current（A） of EBS-H-2.7K | 25
Max. Charge/Discharge Current（A） of EBS-H-2.7K | 50
Cycle Life of EBS-H-2.7K | >6000, 25℃
Ingress Protection Degree of EBS-H-2.7K | IP65
Cooling Type of EBS-H-2.7K | Natural convection
Humidity of EBS-H-2.7K | 5%~95%
Altitude of EBS-H-2.7K | <2000
Communication of EBS-H-2.7K | CAN/RS485/WIFI/Bluetooth
Battery Safety of EBS-H-2.7K | IEC 62619/IEC 62477/CE-RED/CE-EMC
Transportation Certification of EBS-H-2.7K | UN38.3
Cell Type of EBS-H-5.12K | LFP(LiFePO4)
Module Energy（kWh） of EBS-H-5.12K | 5.12
Module Weight（kg） of EBS-H-5.12K | 43
Charging Temperature of EBS-H-5.12K | From 0 to 50℃
Discharging Temperature of EBS-H-5.12K | From -10 to 60℃
Depth of Discharge of EBS-H-5.12K | 95% DOD
Nominal Charge/Discharge Current（A） of EBS-H-5.12K | 50
Max. Charge/Discharge Current（A） of EBS-H-5.12K | 100
Cycle Life of EBS-H-5.12K | >6000, 25℃
Ingress Protection Degree of EBS-H-5.12K | IP65
Cooling Type of EBS-H-5.12K | Natural convection
Humidity of EBS-H-5.12K | 5%~95%
Altitude of EBS-H-5.12K | <2000
Communication of EBS-H-5.12K | CAN/RS485/WIFI/Bluetooth
Battery Safety of EBS-H-5.12K | IEC 62619/IEC 62477/CE-RED/CE-EMC
Transportation Certification of EBS-H-5.12K | UN38.3
PV Input-Max. PV array power of FX-3K-SL | 5500Wp
PV Input-Max. PV input voltage of FX-3K-SL | 550V
PV Input-MPPT voltage range / rated input voltage of FX-3K-SL | 40V to 530V / 380V
PV Input-Min. PV input voltage / start voltage of FX-3K-SL | 40V / 50V
PV Input-No. of independent MPP trackers / strings per MPPT of FX-3K-SL | 45689
PV Input-Max. input current per MPP tracker of FX-3K-SL | 16A
PV Input-Max. short-circuit current per MPP tracker of FX-3K-SL | 20A
Battery Input-Nominal battery voltage of FX-3K-SL | 48V / 51.2V
Battery Input-Battery voltage range of FX-3K-SL | 40V to 60V
Battery Input-Max. charging / discharging power of FX-3K-SL | 5000W / 5000W
Battery Input-Max. charging current / Max. discharging current of FX-3K-SL | 100A / 100A
Battery Input-Battery type of FX-3K-SL | LiFePO4
Battery Input-Compatible Battery of FX-3K-SL | EnValt EB-L/EBS-L Series
AC Output-AC voltage range / Nominal AC voltage of FX-3K-SL | 180V to 280V / 230V
AC Output-Rated AC grid frequency of FX-3K-SL | 50Hz / 60Hz
AC Output-Rated apparent power of FX-3K-SL | 3000VA
AC Output-Max. apparent power of FX-3K-SL | 3000VA
AC Output-Rated grid output current (@230V) of FX-3K-SL | 13.1A
AC Output-Max. grid output current of FX-3K-SL | 13.6A
AC Output-Rated grid voltage of FX-3K-SL | a.c. 230V
AC Output-Rated apparent power of FX-3K-SL | 6000VA
AC Input-Max. input apparent power from grid of FX-3K-SL | 6000VA
AC Input-Rated input current from grid of FX-3K-SL | a.c. 26.1A
AC Input-Max. input current from grid of FX-3K-SL | a.c. 27.3A
EPS Output-Nominal output voltage of FX-3K-SL | 230V
EPS Output-Nominal EPS output frequency of FX-3K-SL | 50Hz/60Hz
EPS Output-Rated apparent power of FX-3K-SL | 5000VA
EPS Output-Max. output apparent power of FX-3K-SL | 5000VA
EPS Output-Peak output apparent power of FX-3K-SL | 7500VA, 10s
EPS Output-Max. EPS output current of FX-3K-SL | 21.7A
EPS Output-Max. EPS switch time of FX-3K-SL | ≤10ms
EPS Output-EPS Output THDi (@Linear load) of FX-3K-SL | <3%
Efficiency-MPPT efficiency of FX-3K-SL | 0.999
EfficiencyEuro efficiency / Max. efficiency of FX-3K-SL | 97%/97.6%
EfficiencyMax. battery to load efficiency of FX-3K-SL | 0.947
DC-side disconnection device of FX-3K-SL | Integrated
PV string-/Battery input reverse polarity protection of FX-3K-SL | Integrated / Integrated
All-pole sensitive residual current monitoring unit of FX-3K-SL | Integrated
Anti-islanding protection of FX-3K-SL | Integrated
Ground fault protection of FX-3K-SL | Integrated
AC output over current/short circuit current protection of FX-3K-SL | Integrated / Integrated
AC over voltage protection of FX-3K-SL | Integrated
Protection class (as per IEC 62109-1)/overvoltage category (as per IEC 62109-1) of FX-3K-SL | I / AC: III; DC: II
Power factor at rated power / adjustable displacement of FX-3K-SL | ≥0.99 / 0.8 leading to 0.8 lagging
Dimensions (W/H/D) of FX-3K-SL | 483/455/193.5mm
Device weight of FX-3K-SL | 25.1Kg
Operating temperature range of FX-3K-SL | -25°C ~ 60°C
Noise emissions (typical) of FX-3K-SL | 30dB(A)
Standby consumption of FX-3K-SL | <10W
Cooling concept of FX-3K-SL | Natural convection
Ingress Protection Degree of FX-3K-SL | IP66
Climatic category (according to lEC 60721-3-4) of FX-3K-SL | 4K4H
Max. permissible value for relative humidity (non-condensing) of FX-3K-SL | 1
Max. operating altitude of FX-3K-SL | 4000m (>3000m power derating)
User interface of FX-3K-SL | LED & APP
Communication with BMS of FX-3K-SL | RS485 / CAN
Communication with meter of FX-3K-SL | RS485
Communication with portal of FX-3K-SL | Wifi / LAN /4G / Bluetooth
Other communication of FX-3K-SL | DRM
Integrated power control / Zero export control of FX-3K-SL | Integrated / Integrated
Certifications of FX-3K-SL | EN 61000/IEC 62109/EN 50549/G98/G99/G100/VDE 4105/VFR 2019/NRS 097/CEI 0-21/NTS/IEC 61683/IEC 61727/IEC 62116
PV Input-Max. PV array power of FX-3.68K-SL | 6180Wp
PV Input-Max. PV input voltage of FX-3.68K-SL | 550V
PV Input-MPPT voltage range / rated input voltage of FX-3.68K-SL | 40V to 530V / 380V
PV Input-Min. PV input voltage / start voltage of FX-3.68K-SL | 40V / 50V
PV Input-No. of independent MPP trackers / strings per MPPT of FX-3.68K-SL | 45689
PV Input-Max. input current per MPP tracker of FX-3.68K-SL | 16A
PV Input-Max. short-circuit current per MPP tracker of FX-3.68K-SL | 20A
Battery Input-Nominal battery voltage of FX-3.68K-SL | 48V / 51.2V
Battery Input-Battery voltage range of FX-3.68K-SL | 40V to 60V
Battery Input-Max. charging / discharging power of FX-3.68K-SL | 5000W / 5000W
Battery Input-Max. charging current / Max. discharging current of FX-3.68K-SL | 100A / 100A
Battery Input-Battery type of FX-3.68K-SL | LiFePO4
Battery Input-Compatible Battery of FX-3.68K-SL | EnValt EB-L/EBS-L Series
AC Output-AC voltage range / Nominal AC voltage of FX-3.68K-SL | 180V to 280V / 230V
AC Output-Rated AC grid frequency of FX-3.68K-SL | 50Hz / 60Hz
AC Output-Rated apparent power of FX-3.68K-SL | 3680VA
AC Output-Max. apparent power of FX-3.68K-SL | 3680VA
AC Output-Rated grid output current (@230V) of FX-3.68K-SL | 16 A
AC Output-Max. grid output current of FX-3.68K-SL | 16 A
AC Output-Rated grid voltage of FX-3.68K-SL | a.c. 230V
AC Output-Rated apparent power of FX-3.68K-SL | 6000VA
AC Input-Max. input apparent power from grid of FX-3.68K-SL | 6000VA
AC Input-Rated input current from grid of FX-3.68K-SL | a.c. 26.1A
AC Input-Max. input current from grid of FX-3.68K-SL | a.c. 27.3A
EPS Output-Nominal output voltage of FX-3.68K-SL | 230V
EPS Output-Nominal EPS output frequency of FX-3.68K-SL | 50Hz/60Hz
EPS Output-Rated apparent power of FX-3.68K-SL | 5000VA
EPS Output-Max. output apparent power of FX-3.68K-SL | 5000VA
EPS Output-Peak output apparent power of FX-3.68K-SL | 7500VA, 10s
EPS Output-Max. EPS output current of FX-3.68K-SL | 21.7A
EPS Output-Max. EPS switch time of FX-3.68K-SL | ≤10ms
EPS Output-EPS Output THDi (@Linear load) of FX-3.68K-SL | <3%
Efficiency-MPPT efficiency of FX-3.68K-SL | 0.999
EfficiencyEuro efficiency / Max. efficiency of FX-3.68K-SL | 97%/97.6%
EfficiencyMax. battery to load efficiency of FX-3.68K-SL | 0.947
DC-side disconnection device of FX-3.68K-SL | Integrated
PV string-/Battery input reverse polarity protection of FX-3.68K-SL | Integrated / Integrated
All-pole sensitive residual current monitoring unit of FX-3.68K-SL | Integrated
Anti-islanding protection of FX-3.68K-SL | Integrated
Ground fault protection of FX-3.68K-SL | Integrated
AC output over current/short circuit current protection of FX-3.68K-SL | Integrated / Integrated
AC over voltage protection of FX-3.68K-SL | Integrated
Protection class (as per IEC 62109-1)/overvoltage category (as per IEC 62109-1) of FX-3.68K-SL | I / AC: III; DC: II
Power factor at rated power / adjustable displacement of FX-3.68K-SL | ≥0.99 / 0.8 leading to 0.8 lagging
Dimensions (W/H/D) of FX-3.68K-SL | 483/455/193.5mm
Device weight of FX-3.68K-SL | 25.1Kg
Operating temperature range of FX-3.68K-SL | -25°C ~ 60°C
Noise emissions (typical) of FX-3.68K-SL | 30dB(A)
Standby consumption of FX-3.68K-SL | <10W
Cooling concept of FX-3.68K-SL | Natural convection
Ingress Protection Degree of FX-3.68K-SL | IP66
Climatic category (according to lEC 60721-3-4) of FX-3.68K-SL | 4K4H
Max. permissible value for relative humidity (non-condensing) of FX-3.68K-SL | 1
Max. operating altitude of FX-3.68K-SL | 4000m (>3000m power derating)
User interface of FX-3.68K-SL | LED & APP
Communication with BMS of FX-3.68K-SL | RS485 / CAN
Communication with meter of FX-3.68K-SL | RS485
Communication with portal of FX-3.68K-SL | Wifi / LAN /4G / Bluetooth
Other communication of FX-3.68K-SL | DRM
Integrated power control / Zero export control of FX-3.68K-SL | Integrated / Integrated
Certifications of FX-3.68K-SL | EN 61000/IEC 62109/EN 50549/G98/G99/G100/VDE 4105/VFR 2019/NRS 097/CEI 0-21/NTS/IEC 61683/IEC 61727/IEC 62116
PV Input-Max. PV array power of FX-4K-SL | 6500Wp
PV Input-Max. PV input voltage of FX-4K-SL | 550V
PV Input-MPPT voltage range / rated input voltage of FX-4K-SL | 40V to 530V / 380V
PV Input-Min. PV input voltage / start voltage of FX-4K-SL | 40V / 50V
PV Input-No. of independent MPP trackers / strings per MPPT of FX-4K-SL | 45689
PV Input-Max. input current per MPP tracker of FX-4K-SL | 16A
PV Input-Max. short-circuit current per MPP tracker of FX-4K-SL | 20A
Battery Input-Nominal battery voltage of FX-4K-SL | 48V / 51.2V
Battery Input-Battery voltage range of FX-4K-SL | 40V to 60V
Battery Input-Max. charging / discharging power of FX-4K-SL | 5000W / 5000W
Battery Input-Max. charging current / Max. discharging current of FX-4K-SL | 100A / 100A
Battery Input-Battery type of FX-4K-SL | LiFePO4
Battery Input-Compatible Battery of FX-4K-SL | EnValt EB-L/EBS-L Series
AC Output-AC voltage range / Nominal AC voltage of FX-4K-SL | 180V to 280V / 230V
AC Output-Rated AC grid frequency of FX-4K-SL | 50Hz / 60Hz
AC Output-Rated apparent power of FX-4K-SL | 4000VA
AC Output-Max. apparent power of FX-4K-SL | 4000VA
AC Output-Rated grid output current (@230V) of FX-4K-SL | 17.4A
AC Output-Max. grid output current of FX-4K-SL | 18.2A
AC Output-Rated grid voltage of FX-4K-SL | a.c. 230V
AC Output-Rated apparent power of FX-4K-SL | 6000VA
AC Input-Max. input apparent power from grid of FX-4K-SL | 6000VA
AC Input-Rated input current from grid of FX-4K-SL | a.c. 26.1A
AC Input-Max. input current from grid of FX-4K-SL | a.c. 27.3A
EPS Output-Nominal output voltage of FX-4K-SL | 230V
EPS Output-Nominal EPS output frequency of FX-4K-SL | 50Hz/60Hz
EPS Output-Rated apparent power of FX-4K-SL | 5000VA
EPS Output-Max. output apparent power of FX-4K-SL | 5000VA
EPS Output-Peak output apparent power of FX-4K-SL | 7500VA, 10s
EPS Output-Max. EPS output current of FX-4K-SL | 21.7A
EPS Output-Max. EPS switch time of FX-4K-SL | ≤10ms
EPS Output-EPS Output THDi (@Linear load) of FX-4K-SL | <3%
Efficiency-MPPT efficiency of FX-4K-SL | 0.999
EfficiencyEuro efficiency / Max. efficiency of FX-4K-SL | 97%/97.6%
EfficiencyMax. battery to load efficiency of FX-4K-SL | 0.947
DC-side disconnection device of FX-4K-SL | Integrated
PV string-/Battery input reverse polarity protection of FX-4K-SL | Integrated / Integrated
All-pole sensitive residual current monitoring unit of FX-4K-SL | Integrated
Anti-islanding protection of FX-4K-SL | Integrated
Ground fault protection of FX-4K-SL | Integrated
AC output over current/short circuit current protection of FX-4K-SL | Integrated / Integrated
AC over voltage protection of FX-4K-SL | Integrated
Protection class (as per IEC 62109-1)/overvoltage category (as per IEC 62109-1) of FX-4K-SL | I / AC: III; DC: II
Power factor at rated power / adjustable displacement of FX-4K-SL | ≥0.99 / 0.8 leading to 0.8 lagging
Dimensions (W/H/D) of FX-4K-SL | 483/455/193.5mm
Device weight of FX-4K-SL | 25.1Kg
Operating temperature range of FX-4K-SL | -25°C ~ 60°C
Noise emissions (typical) of FX-4K-SL | 30dB(A)
Standby consumption of FX-4K-SL | <10W
Cooling concept of FX-4K-SL | Natural convection
Ingress Protection Degree of FX-4K-SL | IP66
Climatic category (according to lEC 60721-3-4) of FX-4K-SL | 4K4H
Max. permissible value for relative humidity (non-condensing) of FX-4K-SL | 1
Max. operating altitude of FX-4K-SL | 4000m (>3000m power derating)
User interface of FX-4K-SL | LED & APP
Communication with BMS of FX-4K-SL | RS485 / CAN
Communication with meter of FX-4K-SL | RS485
Communication with portal of FX-4K-SL | Wifi / LAN /4G / Bluetooth
Other communication of FX-4K-SL | DRM
Integrated power control / Zero export control of FX-4K-SL | Integrated / Integrated
Certifications of FX-4K-SL | EN 61000/IEC 62109/EN 50549/G98/G99/G100/VDE 4105/VFR 2019/NRS 097/CEI 0-21/NTS/IEC 61683/IEC 61727/IEC 62116
PV Input-Max. PV array power of FX-5K-SL | 7500Wp
PV Input-Max. PV input voltage of FX-5K-SL | 550V
PV Input-MPPT voltage range / rated input voltage of FX-5K-SL | 40V to 530V / 380V
PV Input-Min. PV input voltage / start voltage of FX-5K-SL | 40V / 50V
PV Input-No. of independent MPP trackers / strings per MPPT of FX-5K-SL | 45689
PV Input-Max. input current per MPP tracker of FX-5K-SL | 16A
PV Input-Max. short-circuit current per MPP tracker of FX-5K-SL | 20A
Battery Input-Nominal battery voltage of FX-5K-SL | 48V / 51.2V
Battery Input-Battery voltage range of FX-5K-SL | 40V to 60V
Battery Input-Max. charging / discharging power of FX-5K-SL | 5000W / 5000W
Battery Input-Max. charging current / Max. discharging current of FX-5K-SL | 100A / 100A
Battery Input-Battery type of FX-5K-SL | LiFePO4
Battery Input-Compatible Battery of FX-5K-SL | EnValt EB-L/EBS-L Series
AC Output-AC voltage range / Nominal AC voltage of FX-5K-SL | 180V to 280V / 230V
AC Output-Rated AC grid frequency of FX-5K-SL | 50Hz / 60Hz
AC Output-Rated apparent power of FX-5K-SL | 5000 VA*1
AC Output-Max. apparent power of FX-5K-SL | 5000 VA*1
AC Output-Rated grid output current (@230V) of FX-5K-SL | 21.7 A*2
AC Output-Max. grid output current of FX-5K-SL | 22.7 A*2
AC Output-Rated grid voltage of FX-5K-SL | a.c. 230V
AC Output-Rated apparent power of FX-5K-SL | 6000VA
AC Input-Max. input apparent power from grid of FX-5K-SL | 6000VA
AC Input-Rated input current from grid of FX-5K-SL | a.c. 26.1A
AC Input-Max. input current from grid of FX-5K-SL | a.c. 27.3A
EPS Output-Nominal output voltage of FX-5K-SL | 230V
EPS Output-Nominal EPS output frequency of FX-5K-SL | 50Hz/60Hz
EPS Output-Rated apparent power of FX-5K-SL | 5000VA
EPS Output-Max. output apparent power of FX-5K-SL | 5000VA
EPS Output-Peak output apparent power of FX-5K-SL | 7500VA, 10s
EPS Output-Max. EPS output current of FX-5K-SL | 21.7A
EPS Output-Max. EPS switch time of FX-5K-SL | ≤10ms
EPS Output-EPS Output THDi (@Linear load) of FX-5K-SL | <3%
Efficiency-MPPT efficiency of FX-5K-SL | 0.999
EfficiencyEuro efficiency / Max. efficiency of FX-5K-SL | 97%/97.6%
EfficiencyMax. battery to load efficiency of FX-5K-SL | 0.947
DC-side disconnection device of FX-5K-SL | Integrated
PV string-/Battery input reverse polarity protection of FX-5K-SL | Integrated / Integrated
All-pole sensitive residual current monitoring unit of FX-5K-SL | Integrated
Anti-islanding protection of FX-5K-SL | Integrated
Ground fault protection of FX-5K-SL | Integrated
AC output over current/short circuit current protection of FX-5K-SL | Integrated / Integrated
AC over voltage protection of FX-5K-SL | Integrated
Protection class (as per IEC 62109-1)/overvoltage category (as per IEC 62109-1) of FX-5K-SL | I / AC: III; DC: II
Power factor at rated power / adjustable displacement of FX-5K-SL | ≥0.99 / 0.8 leading to 0.8 lagging
Dimensions (W/H/D) of FX-5K-SL | 483/455/193.5mm
Device weight of FX-5K-SL | 25.1Kg
Operating temperature range of FX-5K-SL | -25°C ~ 60°C
Noise emissions (typical) of FX-5K-SL | 30dB(A)
Standby consumption of FX-5K-SL | <10W
Cooling concept of FX-5K-SL | Natural convection
Ingress Protection Degree of FX-5K-SL | IP66
Climatic category (according to lEC 60721-3-4) of FX-5K-SL | 4K4H
Max. permissible value for relative humidity (non-condensing) of FX-5K-SL | 1
Max. operating altitude of FX-5K-SL | 4000m (>3000m power derating)
User interface of FX-5K-SL | LED & APP
Communication with BMS of FX-5K-SL | RS485 / CAN
Communication with meter of FX-5K-SL | RS485
Communication with portal of FX-5K-SL | Wifi / LAN /4G / Bluetooth
Other communication of FX-5K-SL | DRM
Integrated power control / Zero export control of FX-5K-SL | Integrated / Integrated
Certifications of FX-5K-SL | EN 61000/IEC 62109/EN 50549/G98/G99/G100/VDE 4105/VFR 2019/NRS 097/CEI 0-21/NTS/IEC 61683/IEC 61727/IEC 62116
PV Input-Max. PV array power of FX-6K-SL | 9000Wp
PV Input-Max. PV input voltage of FX-6K-SL | 550V
PV Input-MPPT voltage range / rated input voltage of FX-6K-SL | 40V to 530V / 380V
PV Input-Min. PV input voltage / start voltage of FX-6K-SL | 40V / 50V
PV Input-No. of independent MPP trackers / strings per MPPT of FX-6K-SL | 45689
PV Input-Max. input current per MPP tracker of FX-6K-SL | 16A
PV Input-Max. short-circuit current per MPP tracker of FX-6K-SL | 20A
Battery Input-Nominal battery voltage of FX-6K-SL | 48V / 51.2V
Battery Input-Battery voltage range of FX-6K-SL | 40V to 60V
Battery Input-Max. charging / discharging power of FX-6K-SL | 5000W / 5000W
Battery Input-Max. charging current / Max. discharging current of FX-6K-SL | 100A / 100A
Battery Input-Battery type of FX-6K-SL | LiFePO4
Battery Input-Compatible Battery of FX-6K-SL | EnValt EB-L/EBS-L Series
AC Output-AC voltage range / Nominal AC voltage of FX-6K-SL | 180V to 280V / 230V
AC Output-Rated AC grid frequency of FX-6K-SL | 50Hz / 60Hz
AC Output-Rated apparent power of FX-6K-SL | 6000VA
AC Output-Max. apparent power of FX-6K-SL | 6000VA
AC Output-Rated grid output current (@230V) of FX-6K-SL | 26.1 A
AC Output-Max. grid output current of FX-6K-SL | 27.3 A
AC Output-Rated grid voltage of FX-6K-SL | a.c. 230V
AC Output-Rated apparent power of FX-6K-SL | 6000VA
AC Input-Max. input apparent power from grid of FX-6K-SL | 6000VA
AC Input-Rated input current from grid of FX-6K-SL | a.c. 26.1A
AC Input-Max. input current from grid of FX-6K-SL | a.c. 27.3A
EPS Output-Nominal output voltage of FX-6K-SL | 230V
EPS Output-Nominal EPS output frequency of FX-6K-SL | 50Hz/60Hz
EPS Output-Rated apparent power of FX-6K-SL | 5000VA
EPS Output-Max. output apparent power of FX-6K-SL | 5000VA
EPS Output-Peak output apparent power of FX-6K-SL | 7500VA, 10s
EPS Output-Max. EPS output current of FX-6K-SL | 21.7A
EPS Output-Max. EPS switch time of FX-6K-SL | ≤10ms
EPS Output-EPS Output THDi (@Linear load) of FX-6K-SL | <3%
Efficiency-MPPT efficiency of FX-6K-SL | 0.999
EfficiencyEuro efficiency / Max. efficiency of FX-6K-SL | 97%/97.6%
EfficiencyMax. battery to load efficiency of FX-6K-SL | 0.947
DC-side disconnection device of FX-6K-SL | Integrated
PV string-/Battery input reverse polarity protection of FX-6K-SL | Integrated / Integrated
All-pole sensitive residual current monitoring unit of FX-6K-SL | Integrated
Anti-islanding protection of FX-6K-SL | Integrated
Ground fault protection of FX-6K-SL | Integrated
AC output over current/short circuit current protection of FX-6K-SL | Integrated / Integrated
AC over voltage protection of FX-6K-SL | Integrated
Protection class (as per IEC 62109-1)/overvoltage category (as per IEC 62109-1) of FX-6K-SL | I / AC: III; DC: II
Power factor at rated power / adjustable displacement of FX-6K-SL | ≥0.99 / 0.8 leading to 0.8 lagging
Dimensions (W/H/D) of FX-6K-SL | 483/455/193.5mm
Device weight of FX-6K-SL | 25.1Kg
Operating temperature range of FX-6K-SL | -25°C ~ 60°C
Noise emissions (typical) of FX-6K-SL | 30dB(A)
Standby consumption of FX-6K-SL | <10W
Cooling concept of FX-6K-SL | Natural convection
Ingress Protection Degree of FX-6K-SL | IP66
Climatic category (according to lEC 60721-3-4) of FX-6K-SL | 4K4H
Max. permissible value for relative humidity (non-condensing) of FX-6K-SL | 1
Max. operating altitude of FX-6K-SL | 4000m (>3000m power derating)
User interface of FX-6K-SL | LED & APP
Communication with BMS of FX-6K-SL | RS485 / CAN
Communication with meter of FX-6K-SL | RS485
Communication with portal of FX-6K-SL | Wifi / LAN /4G / Bluetooth
Other communication of FX-6K-SL | DRM
Integrated power control / Zero export control of FX-6K-SL | Integrated / Integrated
Certifications of FX-6K-SL | EN 61000/IEC 62109/EN 50549/G98/G99/G100/VDE 4105/VFR 2019/NRS 097/CEI 0-21/NTS/IEC 61683/IEC 61727/IEC 62116
Max. PV array power of FX-5K-T | 7500Wp
Max. PV input voltage of FX-5K-T | 1100V
MPP voltage range / rated input voltage of FX-5K-T | 150V to 950V / 630V
Min. PV input voltage / start voltage of FX-5K-T | 60V / 180V
No. of independent MPP trackers / strings per MPPT of FX-5K-T | 45689
Max. input current per MPP tracker of FX-5K-T | 20 A
Max. short-circuit current per MPP tracker of FX-5K-T | 30 A
Battery voltage range of FX-5K-T | 120V to 600V
Max. Battery charging / discharging power of FX-5K-T | 5000W
Rated Battery charging current of FX-5K-T | 30A
Rated Battery discharging current of FX-5K-T | 30A
Battery type of FX-5K-T | LiFePO4
Compatible Battery of FX-5K-T | EnValt EBS-H Series
AC Output voltage range / Nominal AC Output voltage of FX-5K-T | 270V to 480V /3/N/PE/, 220/380V; 230/400V; 240/415V
Rated AC Output grid frequency of FX-5K-T | 50Hz / 60Hz
AC Output grid frequency range of FX-5K-T | 45-55Hz / 55-65Hz
Rated AC Output apparent power of FX-5K-T | 5000VA
Max. AC Outputapparent power of FX-5K-T | 5000VA
Rated AC Output grid output current (@400V) of FX-5K-T | 7.3A
Max. AC Output grid output current (@400V) of FX-5K-T | 8.0A
AC Output Harmonics THDi (@ Nominal power) of FX-5K-T | <3% (of nominal power)
Rated AC Input grid voltage of FX-5K-T | 3/N/PE/, 220/380V; 230/400V; 240/415V
Rated AC Input grid frequency of FX-5K-T | 50Hz / 60Hz
Rated AC Input power from grid of FX-5K-T | 10000W
Max. AC Input current from grid of FX-5K-T | 14.5A
Nominal EPS output voltage of FX-5K-T | 3/N/PE/, 220/380V; 230/400V; 240/415V
Nominal EPS output frequency of FX-5K-T | 50Hz / 60Hz
Rated EPS apparent power of FX-5K-T | 5000VA
Peak EPS output apparent power of FX-5K-T | 2 times of rated power, 10 s
Rated EPS current (@400V) of FX-5K-T | 7.3A
Max. EPS switch time of FX-5K-T | <10ms
EPS Output THDv (@Linear load) of FX-5K-T | 0.02
MPPT efficiency of FX-5K-T | 0.999
Euro efficiency / Max. efficiency of FX-5K-T | 97.2%/98.0%
DC surge protection (Type ll,according to EN/IEC 61643-11) of FX-5K-T | Integrated
Insulation resistance detection of FX-5K-T | Integrated
PV string input reverse polarity protection of FX-5K-T | Integrated
Battery input reverse polarity protection of FX-5K-T | Integrated
Ground fault monitoring of FX-5K-T | Integrated
Residual current monitoring unit of FX-5K-T | Integrated
AC short circuit protection of FX-5K-T | Integrated
Anti-islanding protection of FX-5K-T | Integrated
Power factor at rated power /adjustable displacement of FX-5K-T | 1 / 0.8 leading to 0.8 lagging
Dimensions (W/H/D) of FX-5K-T | 545mm / 465mm / 205mm
Weight of FX-5K-T | 24.5 Kg
Operating temperature range of FX-5K-T | -25°C ~ 60°C
Cooling concept of FX-5K-T | Natural convection
Ingress Protection Degree of FX-5K-T | IP66
Max. relative humidity of FX-5K-T | 1
Max. operating altitude of FX-5K-T | 4000m
User interface of FX-5K-T | LED & APP
BMS interface of FX-5K-T | CAN
Smart meter interface of FX-5K-T | RS485
Internet communication interfaces of FX-5K-T | Wifi / LAN /4G / Bluetooth
Digital output (dry contact) / No. of outputs of FX-5K-T | Integrated / 2
Digital input (dry contact) / No. of inputs of FX-5K-T | Integrated / 4
Integrated power control / export power control of FX-5K-T | Integrated / Integrated
Certifications of FX-5K-T | EN 61000/IEC 62109/EN 50549/VDE 4105/VFR 201/G98/G99/G100/CEI 0-21/NEN
Max. PV array power of FX-6K-T | 9000Wp
Max. PV input voltage of FX-6K-T | 1100V
MPP voltage range / rated input voltage of FX-6K-T | 150V to 950V / 630V
Min. PV input voltage / start voltage of FX-6K-T | 60V / 180V
No. of independent MPP trackers / strings per MPPT of FX-6K-T | 2025-02-01
Max. input current per MPP tracker of FX-6K-T | 20 A
Max. short-circuit current per MPP tracker of FX-6K-T | 30 A
Battery voltage range of FX-6K-T | 120V to 600V
Max. Battery charging / discharging power of FX-6K-T | 6000W
Rated Battery charging current of FX-6K-T | 30A
Rated Battery discharging current of FX-6K-T | 30A
Battery type of FX-6K-T | LiFePO4
Compatible Battery of FX-6K-T | EnValt EBS-H Series
AC Output voltage range / Nominal AC Output voltage of FX-6K-T | 270V to 480V /3/N/PE/, 220/380V; 230/400V; 240/415V
Rated AC Output grid frequency of FX-6K-T | 50Hz / 60Hz
AC Output grid frequency range of FX-6K-T | 45-55Hz / 55-65Hz
Rated AC Output apparent power of FX-6K-T | 6000VA
Max. AC Outputapparent power of FX-6K-T | 6000VA
Rated AC Output grid output current (@400V) of FX-6K-T | 8.7A
Max. AC Output grid output current (@400V) of FX-6K-T | 9.6A
AC Output Harmonics THDi (@ Nominal power) of FX-6K-T | <3% (of nominal power)
Rated AC Input grid voltage of FX-6K-T | 3/N/PE/, 220/380V; 230/400V; 240/415V
Rated AC Input grid frequency of FX-6K-T | 50Hz / 60Hz
Rated AC Input power from grid of FX-6K-T | 12000W
Max. AC Input current from grid of FX-6K-T | 17.4A
Nominal EPS output voltage of FX-6K-T | 3/N/PE/, 220/380V; 230/400V; 240/415V
Nominal EPS output frequency of FX-6K-T | 50Hz / 60Hz
Rated EPS apparent power of FX-6K-T | 6000VA
Peak EPS output apparent power of FX-6K-T | 2 times of rated power, 10 s
Rated EPS current (@400V) of FX-6K-T | 8.7A
Max. EPS switch time of FX-6K-T | <10ms
EPS Output THDv (@Linear load) of FX-6K-T | 0.02
MPPT efficiency of FX-6K-T | 0.999
Euro efficiency / Max. efficiency of FX-6K-T | 97.5%/98.2%
DC surge protection (Type ll,according to EN/IEC 61643-11) of FX-6K-T | Integrated
Insulation resistance detection of FX-6K-T | Integrated
PV string input reverse polarity protection of FX-6K-T | Integrated
Battery input reverse polarity protection of FX-6K-T | Integrated
Ground fault monitoring of FX-6K-T | Integrated
Residual current monitoring unit of FX-6K-T | Integrated
AC short circuit protection of FX-6K-T | Integrated
Anti-islanding protection of FX-6K-T | Integrated
Power factor at rated power /adjustable displacement of FX-6K-T | 1 / 0.8 leading to 0.8 lagging
Dimensions (W/H/D) of FX-6K-T | 545mm / 465mm / 205mm
Weight of FX-6K-T | 24.5 Kg
Operating temperature range of FX-6K-T | -25°C ~ 60°C
Cooling concept of FX-6K-T | Natural convection
Ingress Protection Degree of FX-6K-T | IP66
Max. relative humidity of FX-6K-T | 1
Max. operating altitude of FX-6K-T | 4000m
User interface of FX-6K-T | LED & APP
BMS interface of FX-6K-T | CAN
Smart meter interface of FX-6K-T | RS485
Internet communication interfaces of FX-6K-T | Wifi / LAN /4G / Bluetooth
Digital output (dry contact) / No. of outputs of FX-6K-T | Integrated / 2
Digital input (dry contact) / No. of inputs of FX-6K-T | Integrated / 4
Integrated power control / export power control of FX-6K-T | Integrated / Integrated
Certifications of FX-6K-T | EN 61000/IEC 62109/EN 50549/VDE 4105/VFR 201/G98/G99/G100/CEI 0-21/NEN
Max. PV array power of FX-8K-T | 12000Wp
Max. PV input voltage of FX-8K-T | 1100V
MPP voltage range / rated input voltage of FX-8K-T | 200V to 950V / 630V
Min. PV input voltage / start voltage of FX-8K-T | 60V / 180V
No. of independent MPP trackers / strings per MPPT of FX-8K-T | 2025-02-01
Max. input current per MPP tracker of FX-8K-T | 20 A
Max. short-circuit current per MPP tracker of FX-8K-T | 30 A
Battery voltage range of FX-8K-T | 120V to 600V
Max. Battery charging / discharging power of FX-8K-T | 8000W
Rated Battery charging current of FX-8K-T | 30A
Rated Battery discharging current of FX-8K-T | 30A
Battery type of FX-8K-T | LiFePO4
Compatible Battery of FX-8K-T | EnValt EBS-H Series
AC Output voltage range / Nominal AC Output voltage of FX-8K-T | 270V to 480V /3/N/PE/, 220/380V; 230/400V; 240/415V
Rated AC Output grid frequency of FX-8K-T | 50Hz / 60Hz
AC Output grid frequency range of FX-8K-T | 45-55Hz / 55-65Hz
Rated AC Output apparent power of FX-8K-T | 8000VA
Max. AC Outputapparent power of FX-8K-T | 8000VA
Rated AC Output grid output current (@400V) of FX-8K-T | 11.6A
Max. AC Output grid output current (@400V) of FX-8K-T | 12.8A
AC Output Harmonics THDi (@ Nominal power) of FX-8K-T | <3% (of nominal power)
Rated AC Input grid voltage of FX-8K-T | 3/N/PE/, 220/380V; 230/400V; 240/415V
Rated AC Input grid frequency of FX-8K-T | 50Hz / 60Hz
Rated AC Input power from grid of FX-8K-T | 16000W
Max. AC Input current from grid of FX-8K-T | 23.2A
Nominal EPS output voltage of FX-8K-T | 3/N/PE/, 220/380V; 230/400V; 240/415V
Nominal EPS output frequency of FX-8K-T | 50Hz / 60Hz
Rated EPS apparent power of FX-8K-T | 8000VA
Peak EPS output apparent power of FX-8K-T | 2 times of rated power, 10 s
Rated EPS current (@400V) of FX-8K-T | 11.6A
Max. EPS switch time of FX-8K-T | <10ms
EPS Output THDv (@Linear load) of FX-8K-T | 0.02
MPPT efficiency of FX-8K-T | 0.999
Euro efficiency / Max. efficiency of FX-8K-T | 97.9%/98.4%
DC surge protection (Type ll,according to EN/IEC 61643-11) of FX-8K-T | Integrated
Insulation resistance detection of FX-8K-T | Integrated
PV string input reverse polarity protection of FX-8K-T | Integrated
Battery input reverse polarity protection of FX-8K-T | Integrated
Ground fault monitoring of FX-8K-T | Integrated
Residual current monitoring unit of FX-8K-T | Integrated
AC short circuit protection of FX-8K-T | Integrated
Anti-islanding protection of FX-8K-T | Integrated
Power factor at rated power /adjustable displacement of FX-8K-T | 1 / 0.8 leading to 0.8 lagging
Dimensions (W/H/D) of FX-8K-T | 545mm / 465mm / 205mm
Weight of FX-8K-T | 24.5 Kg
Operating temperature range of FX-8K-T | -25°C ~ 60°C
Cooling concept of FX-8K-T | Natural convection
Ingress Protection Degree of FX-8K-T | IP66
Max. relative humidity of FX-8K-T | 1
Max. operating altitude of FX-8K-T | 4000m
User interface of FX-8K-T | LED & APP
BMS interface of FX-8K-T | CAN
Smart meter interface of FX-8K-T | RS485
Internet communication interfaces of FX-8K-T | Wifi / LAN /4G / Bluetooth
Digital output (dry contact) / No. of outputs of FX-8K-T | Integrated / 2
Digital input (dry contact) / No. of inputs of FX-8K-T | Integrated / 4
Integrated power control / export power control of FX-8K-T | Integrated / Integrated
Certifications of FX-8K-T | EN 61000/IEC 62109/EN 50549/VDE 4105/VFR 201/G98/G99/G100/CEI 0-21/NEN
Max. PV array power of FX-10K-T | 15000Wp
Max. PV input voltage of FX-10K-T | 1100V
MPP voltage range / rated input voltage of FX-10K-T | 200V to 950V / 630V
Min. PV input voltage / start voltage of FX-10K-T | 60V / 180V
No. of independent MPP trackers / strings per MPPT of FX-10K-T | 2025-02-01
Max. input current per MPP tracker of FX-10K-T | 20 A
Max. short-circuit current per MPP tracker of FX-10K-T | 30 A
Battery voltage range of FX-10K-T | 120V to 600V
Max. Battery charging / discharging power of FX-10K-T | 10000W
Rated Battery charging current of FX-10K-T | 30A
Rated Battery discharging current of FX-10K-T | 30A
Battery type of FX-10K-T | LiFePO4
Compatible Battery of FX-10K-T | EnValt EBS-H Series
AC Output voltage range / Nominal AC Output voltage of FX-10K-T | 270V to 480V /3/N/PE/, 220/380V; 230/400V; 240/415V
Rated AC Output grid frequency of FX-10K-T | 50Hz / 60Hz
AC Output grid frequency range of FX-10K-T | 45-55Hz / 55-65Hz
Rated AC Output apparent power of FX-10K-T | 10000VA
Max. AC Outputapparent power of FX-10K-T | 10000VA
Rated AC Output grid output current (@400V) of FX-10K-T | 14.5A
Max. AC Output grid output current (@400V) of FX-10K-T | 16.0A
AC Output Harmonics THDi (@ Nominal power) of FX-10K-T | <3% (of nominal power)
Rated AC Input grid voltage of FX-10K-T | 3/N/PE/, 220/380V; 230/400V; 240/415V
Rated AC Input grid frequency of FX-10K-T | 50Hz / 60Hz
Rated AC Input power from grid of FX-10K-T | 20000W
Max. AC Input current from grid of FX-10K-T | 29.0A
Nominal EPS output voltage of FX-10K-T | 3/N/PE/, 220/380V; 230/400V; 240/415V
Nominal EPS output frequency of FX-10K-T | 50Hz / 60Hz
Rated EPS apparent power of FX-10K-T | 10000VA
Peak EPS output apparent power of FX-10K-T | 2 times of rated power, 10 s
Rated EPS current (@400V) of FX-10K-T | 14.5A
Max. EPS switch time of FX-10K-T | <10ms
EPS Output THDv (@Linear load) of FX-10K-T | 0.02
MPPT efficiency of FX-10K-T | 0.999
Euro efficiency / Max. efficiency of FX-10K-T | 97.9%/98.4%
DC surge protection (Type ll,according to EN/IEC 61643-11) of FX-10K-T | Integrated
Insulation resistance detection of FX-10K-T | Integrated
PV string input reverse polarity protection of FX-10K-T | Integrated
Battery input reverse polarity protection of FX-10K-T | Integrated
Ground fault monitoring of FX-10K-T | Integrated
Residual current monitoring unit of FX-10K-T | Integrated
AC short circuit protection of FX-10K-T | Integrated
Anti-islanding protection of FX-10K-T | Integrated
Power factor at rated power /adjustable displacement of FX-10K-T | 1 / 0.8 leading to 0.8 lagging
Dimensions (W/H/D) of FX-10K-T | 545mm / 465mm / 205mm
Weight of FX-10K-T | 24.5 Kg
Operating temperature range of FX-10K-T | -25°C ~ 60°C
Cooling concept of FX-10K-T | Natural convection
Ingress Protection Degree of FX-10K-T | IP66
Max. relative humidity of FX-10K-T | 1
Max. operating altitude of FX-10K-T | 4000m
User interface of FX-10K-T | LED & APP
BMS interface of FX-10K-T | CAN
Smart meter interface of FX-10K-T | RS485
Internet communication interfaces of FX-10K-T | Wifi / LAN /4G / Bluetooth
Digital output (dry contact) / No. of outputs of FX-10K-T | Integrated / 2
Digital input (dry contact) / No. of inputs of FX-10K-T | Integrated / 4
Integrated power control / export power control of FX-10K-T | Integrated / Integrated
Certifications of FX-10K-T | EN 61000/IEC 62109/EN 50549/VDE 4105/VFR 201/G98/G99/G100/CEI 0-21/NEN
Max. PV array power of FX-12K-T | 18000Wp
Max. PV input voltage of FX-12K-T | 1100V
MPP voltage range / rated input voltage of FX-12K-T | 200V to 950V / 630V
Min. PV input voltage / start voltage of FX-12K-T | 60V / 180V
No. of independent MPP trackers / strings per MPPT of FX-12K-T | 2025-02-01
Max. input current per MPP tracker of FX-12K-T | 20 A
Max. short-circuit current per MPP tracker of FX-12K-T | 30 A
Battery voltage range of FX-12K-T | 120V to 600V
Max. Battery charging / discharging power of FX-12K-T | 12000W
Rated Battery charging current of FX-12K-T | 30A
Rated Battery discharging current of FX-12K-T | 30A
Battery type of FX-12K-T | LiFePO4
Compatible Battery of FX-12K-T | EnValt EBS-H Series
AC Output voltage range / Nominal AC Output voltage of FX-12K-T | 270V to 480V /3/N/PE/, 220/380V; 230/400V; 240/415V
Rated AC Output grid frequency of FX-12K-T | 50Hz / 60Hz
AC Output grid frequency range of FX-12K-T | 45-55Hz / 55-65Hz
Rated AC Output apparent power of FX-12K-T | 12000VA
Max. AC Outputapparent power of FX-12K-T | 12000VA
Rated AC Output grid output current (@400V) of FX-12K-T | 17.4A
Max. AC Output grid output current (@400V) of FX-12K-T | 19.2A
AC Output Harmonics THDi (@ Nominal power) of FX-12K-T | <3% (of nominal power)
Rated AC Input grid voltage of FX-12K-T | 3/N/PE/, 220/380V; 230/400V; 240/415V
Rated AC Input grid frequency of FX-12K-T | 50Hz / 60Hz
Rated AC Input power from grid of FX-12K-T | 24000W
Max. AC Input current from grid of FX-12K-T | 34.8A
Nominal EPS output voltage of FX-12K-T | 3/N/PE/, 220/380V; 230/400V; 240/415V
Nominal EPS output frequency of FX-12K-T | 50Hz / 60Hz
Rated EPS apparent power of FX-12K-T | 12000VA
Peak EPS output apparent power of FX-12K-T | 2 times of rated power, 10 s
Rated EPS current (@400V) of FX-12K-T | 17.4A
Max. EPS switch time of FX-12K-T | <10ms
EPS Output THDv (@Linear load) of FX-12K-T | 0.02
MPPT efficiency of FX-12K-T | 0.999
Euro efficiency / Max. efficiency of FX-12K-T | 97.9%/98.4%
DC surge protection (Type ll,according to EN/IEC 61643-11) of FX-12K-T | Integrated
Insulation resistance detection of FX-12K-T | Integrated
PV string input reverse polarity protection of FX-12K-T | Integrated
Battery input reverse polarity protection of FX-12K-T | Integrated
Ground fault monitoring of FX-12K-T | Integrated
Residual current monitoring unit of FX-12K-T | Integrated
AC short circuit protection of FX-12K-T | Integrated
Anti-islanding protection of FX-12K-T | Integrated
Power factor at rated power /adjustable displacement of FX-12K-T | 1 / 0.8 leading to 0.8 lagging
Dimensions (W/H/D) of FX-12K-T | 545mm / 465mm / 205mm
Weight of FX-12K-T | 24.5 Kg
Operating temperature range of FX-12K-T | -25°C ~ 60°C
Cooling concept of FX-12K-T | Natural convection
Ingress Protection Degree of FX-12K-T | IP66
Max. relative humidity of FX-12K-T | 1
Max. operating altitude of FX-12K-T | 4000m
User interface of FX-12K-T | LED & APP
BMS interface of FX-12K-T | CAN
Smart meter interface of FX-12K-T | RS485
Internet communication interfaces of FX-12K-T | Wifi / LAN /4G / Bluetooth
Digital output (dry contact) / No. of outputs of FX-12K-T | Integrated / 2
Digital input (dry contact) / No. of inputs of FX-12K-T | Integrated / 4
Integrated power control / export power control of FX-12K-T | Integrated / Integrated
Certifications of FX-12K-T | EN 61000/IEC 62109/EN 50549/VDE 4105/VFR 201/G98/G99/G100/CEI 0-21/NEN
PV Input-Max. Input Power(kW) of FX-25K-T | 37.5
PV Input-Start-up Voltage(V) of FX-25K-T | 135
PV Input-Max. DC Input Voltage*(V) of FX-25K-T | 1000
PV Input-Rated DC Input Voltage(V) of FX-25K-T | 620
PV Input-MPPT Voltage Range*(V) of FX-25K-T | 200~850
PV Input-No. of MPP Trackers of FX-25K-T | 4
PV Input-No. of DC Inputs per MPPT of FX-25K-T | 2
PV Input-Max. Input Current(A) of FX-25K-T | 30 x 4
PV Input-Max. Short-circuit Current(A) of FX-25K-T | 40 x 4
Battery Side-Battery Type of FX-25K-T | Lithium Battery (with BMS)
Battery Side-Battery Voltage Range(V) of FX-25K-T | 135~750
Battery Side-Max. Charge/Discharge Current(A) of FX-25K-T | 100/100
Grid Side-Rated Output Power (kW) of FX-25K-T | 25
Grid Side-Max. Output Apparent Power (kVA) of FX-25K-T | 27
Grid Side-Max. Input Apparent Power (kVA)** of FX-25K-T | 30
Grid Side-Max. Charging Power of Battery (kW) of FX-25K-T | 25
Grid Side-Rated AC Voltage (V) of FX-25K-T | 3L/N/PE; 220/380V; 230/400V; 240/415V
Grid Side-Rated AC Frequency (Hz) of FX-25K-T | 50/60
Grid Side-Max. Output Current (A) of FX-25K-T | 42.0A
Grid Side-Power Factor of FX-25K-T | 0.8 leading … 0.8 lagging
Grid Side-Max. Total Harmonic Distortion of FX-25K-T | <3% @Rated output power
Grid Side-DCI of FX-25K-T | <0.5%In
Backup Side-Rated Output Power (kW) of FX-25K-T | 25
Backup Side-Max. Output Apparent Power (kVA) of FX-25K-T | 27.5
Backup Side-Max. Output Current (A) of FX-25K-T | 42
Backup Side-UPS Switching Time of FX-25K-T | <20ms
Backup Side-Rated Output Voltage (V) of FX-25K-T | 3L/N/PE; 220/380V; 230/400V; 240/415V
Backup Side-Rated Output Frequency (Hz) of FX-25K-T | 50/60
Backup Side-Peak Output Apparent Power (kVA)*** of FX-25K-T | 30kVA, 60s
Backup Side-Voltage Harmonic Distortion of FX-25K-T | <3% @Linear load
Max. Efficiency of FX-25K-T | 0.988
European Efficiency of FX-25K-T | 0.983
DC Reverse Polarity Protection of FX-25K-T | Integrated
Battery Input Reverse Connection Protection of FX-25K-T | Integrated
Insulation Resistance Protection of FX-25K-T | Integrated
Surge Protection of FX-25K-T | Integrated
Over-temperature Protection of FX-25K-T | Integrated
Residual Current Protection of FX-25K-T | Integrated
Islanding Protection of FX-25K-T | Integrated (Frequency shift)
AC Over-voltage Protection of FX-25K-T | Integrated
Overload Protection of FX-25K-T | Integrated
AC Short-circuit Protection of FX-25K-T | Integrated
Over Voltage Category of FX-25K-T | PV: II; Main: III
Dimensions (W×H×D mm) of FX-25K-T | 800*620*300
Weight (KG) of FX-25K-T | 76
Ingress Protection Degree of FX-25K-T | IP65
Standby Self-consumption (W) of FX-25K-T | <15
Topology of FX-25K-T | Transformerless
Operating Temperature Range (°C) of FX-25K-T | -30~60
Relative Humidity (%) of FX-25K-T | 0~100
Operating Altitude (m) of FX-25K-T | 3000 (>3000m derating)
Cooling of FX-25K-T | Smart Fan
Noise Level (dB) of FX-25K-T | <50
Display of FX-25K-T | OLED & LED
Communication of FX-25K-T | CAN,RS485,WiFi/LAN (Optional)
Certifications of FX-25K-T | IEC 62109/EN 61000/EN50549-1/NTS/VDE-4105/G99/G100/NRS097/CEI 0-21/NEN
PV Input-Max. Input Power(kW) of FX-30K-T | 40.5
PV Input-Start-up Voltage(V) of FX-30K-T | 135
PV Input-Max. DC Input Voltage*(V) of FX-30K-T | 1000
PV Input-Rated DC Input Voltage(V) of FX-30K-T | 620
PV Input-MPPT Voltage Range*(V) of FX-30K-T | 200~850
PV Input-No. of MPP Trackers of FX-30K-T | 4
PV Input-No. of DC Inputs per MPPT of FX-30K-T | 2
PV Input-Max. Input Current(A) of FX-30K-T | 30 x 4
PV Input-Max. Short-circuit Current(A) of FX-30K-T | 40 x 4
Battery Side-Battery Type of FX-30K-T | Lithium Battery (with BMS)
Battery Side-Battery Voltage Range(V) of FX-30K-T | 135~750
Battery Side-Max. Charge/Discharge Current(A) of FX-30K-T | 100/100
Grid Side-Rated Output Power (kW) of FX-30K-T | 30
Grid Side-Max. Output Apparent Power (kVA) of FX-30K-T | 33.0/30.0'1)
Grid Side-Max. Input Apparent Power (kVA)** of FX-30K-T | 36
Grid Side-Max. Charging Power of Battery (kW) of FX-30K-T | 30
Grid Side-Rated AC Voltage (V) of FX-30K-T | 3L/N/PE; 220/380V; 230/400V; 240/415V
Grid Side-Rated AC Frequency (Hz) of FX-30K-T | 50/60
Grid Side-Max. Output Current (A) of FX-30K-T | 50.0/43.5'2)
Grid Side-Power Factor of FX-30K-T | 0.8 leading … 0.8 lagging
Grid Side-Max. Total Harmonic Distortion of FX-30K-T | <3% @Rated output power
Grid Side-DCI of FX-30K-T | <0.5%In
Backup Side-Rated Output Power (kW) of FX-30K-T | 30
Backup Side-Max. Output Apparent Power (kVA) of FX-30K-T | 33
Backup Side-Max. Output Current (A) of FX-30K-T | 50
Backup Side-UPS Switching Time of FX-30K-T | <20ms
Backup Side-Rated Output Voltage (V) of FX-30K-T | 3L/N/PE; 220/380V; 230/400V; 240/415V
Backup Side-Rated Output Frequency (Hz) of FX-30K-T | 50/60
Backup Side-Peak Output Apparent Power (kVA)*** of FX-30K-T | 36kVA, 60s
Backup Side-Voltage Harmonic Distortion of FX-30K-T | <3% @Linear load
Max. Efficiency of FX-30K-T | 0.988
European Efficiency of FX-30K-T | 0.983
DC Reverse Polarity Protection of FX-30K-T | Integrated
Battery Input Reverse Connection Protection of FX-30K-T | Integrated
Insulation Resistance Protection of FX-30K-T | Integrated
Surge Protection of FX-30K-T | Integrated
Over-temperature Protection of FX-30K-T | Integrated
Residual Current Protection of FX-30K-T | Integrated
Islanding Protection of FX-30K-T | Integrated (Frequency shift)
AC Over-voltage Protection of FX-30K-T | Integrated
Overload Protection of FX-30K-T | Integrated
AC Short-circuit Protection of FX-30K-T | Integrated
Over Voltage Category of FX-30K-T | PV: II; Main: III
Dimensions (W×H×D mm) of FX-30K-T | 800*620*300
Weight (KG) of FX-30K-T | 76
Ingress Protection Degree of FX-30K-T | IP65
Standby Self-consumption (W) of FX-30K-T | <15
Topology of FX-30K-T | Transformerless
Operating Temperature Range (°C) of FX-30K-T | -30~60
Relative Humidity (%) of FX-30K-T | 0~100
Operating Altitude (m) of FX-30K-T | 3000 (>3000m derating)
Cooling of FX-30K-T | Smart Fan
Noise Level (dB) of FX-30K-T | <50
Display of FX-30K-T | OLED & LED
Communication of FX-30K-T | CAN,RS485,WiFi/LAN (Optional)
Certifications of FX-30K-T | IEC 62109/EN 61000/EN50549-1/NTS/VDE-4105/G99/G100/NRS097/CEI 0-21/NEN
PV Input-Max. Input Power(kW) of FX-36K-T | 54
PV Input-Start-up Voltage(V) of FX-36K-T | 135
PV Input-Max. DC Input Voltage*(V) of FX-36K-T | 1000
PV Input-Rated DC Input Voltage(V) of FX-36K-T | 620
PV Input-MPPT Voltage Range*(V) of FX-36K-T | 200~850
PV Input-No. of MPP Trackers of FX-36K-T | 4
PV Input-No. of DC Inputs per MPPT of FX-36K-T | 2
PV Input-Max. Input Current(A) of FX-36K-T | 30 x 4
PV Input-Max. Short-circuit Current(A) of FX-36K-T | 40 x 4
Battery Side-Battery Type of FX-36K-T | Lithium Battery (with BMS)
Battery Side-Battery Voltage Range(V) of FX-36K-T | 135~750
Battery Side-Max. Charge/Discharge Current(A) of FX-36K-T | 100/100
Grid Side-Rated Output Power (kW) of FX-36K-T | 36
Grid Side-Max. Output Apparent Power (kVA) of FX-36K-T | 39.6
Grid Side-Max. Input Apparent Power (kVA)** of FX-36K-T | 43.5
Grid Side-Max. Charging Power of Battery (kW) of FX-36K-T | 36
Grid Side-Rated AC Voltage (V) of FX-36K-T | 3L/N/PE; 220/380V; 230/400V; 240/415V
Grid Side-Rated AC Frequency (Hz) of FX-36K-T | 50/60
Grid Side-Max. Output Current (A) of FX-36K-T | 60
Grid Side-Power Factor of FX-36K-T | 0.8 leading … 0.8 lagging
Grid Side-Max. Total Harmonic Distortion of FX-36K-T | <3% @Rated output power
Grid Side-DCI of FX-36K-T | <0.5%In
Backup Side-Rated Output Power (kW) of FX-36K-T | 36
Backup Side-Max. Output Apparent Power (kVA) of FX-36K-T | 39.6
Backup Side-Max. Output Current (A) of FX-36K-T | 60
Backup Side-UPS Switching Time of FX-36K-T | <20ms
Backup Side-Rated Output Voltage (V) of FX-36K-T | 3L/N/PE; 220/380V; 230/400V; 240/415V
Backup Side-Rated Output Frequency (Hz) of FX-36K-T | 50/60
Backup Side-Peak Output Apparent Power (kVA)*** of FX-36K-T | 43.5kVA, 60s
Backup Side-Voltage Harmonic Distortion of FX-36K-T | <3% @Linear load
Max. Efficiency of FX-36K-T | 0.988
European Efficiency of FX-36K-T | 0.983
DC Reverse Polarity Protection of FX-36K-T | Integrated
Battery Input Reverse Connection Protection of FX-36K-T | Integrated
Insulation Resistance Protection of FX-36K-T | Integrated
Surge Protection of FX-36K-T | Integrated
Over-temperature Protection of FX-36K-T | Integrated
Residual Current Protection of FX-36K-T | Integrated
Islanding Protection of FX-36K-T | Integrated (Frequency shift)
AC Over-voltage Protection of FX-36K-T | Integrated
Overload Protection of FX-36K-T | Integrated
AC Short-circuit Protection of FX-36K-T | Integrated
Over Voltage Category of FX-36K-T | PV: II; Main: III
Dimensions (W×H×D mm) of FX-36K-T | 800*620*300
Weight (KG) of FX-36K-T | 76
Ingress Protection Degree of FX-36K-T | IP65
Standby Self-consumption (W) of FX-36K-T | <15
Topology of FX-36K-T | Transformerless
Operating Temperature Range (°C) of FX-36K-T | -30~60
Relative Humidity (%) of FX-36K-T | 0~100
Operating Altitude (m) of FX-36K-T | 3000 (>3000m derating)
Cooling of FX-36K-T | Smart Fan
Noise Level (dB) of FX-36K-T | <50
Display of FX-36K-T | OLED & LED
Communication of FX-36K-T | CAN,RS485,WiFi/LAN (Optional)
Certifications of FX-36K-T | IEC 62109/EN 61000/EN50549-1/NTS/VDE-4105/G99/G100/NRS097/CEI 0-21/NEN
PV Input-Max. Input Power(kW) of FX-40K-T | 60
PV Input-Start-up Voltage(V) of FX-40K-T | 135
PV Input-Max. DC Input Voltage*(V) of FX-40K-T | 1000
PV Input-Rated DC Input Voltage(V) of FX-40K-T | 620
PV Input-MPPT Voltage Range*(V) of FX-40K-T | 200~850
PV Input-No. of MPP Trackers of FX-40K-T | 4
PV Input-No. of DC Inputs per MPPT of FX-40K-T | 2
PV Input-Max. Input Current(A) of FX-40K-T | 30 x 4
PV Input-Max. Short-circuit Current(A) of FX-40K-T | 40 x 4
Battery Side-Battery Type of FX-40K-T | Lithium Battery (with BMS)
Battery Side-Battery Voltage Range(V) of FX-40K-T | 135~750
Battery Side-Max. Charge/Discharge Current(A) of FX-40K-T | 100/100
Grid Side-Rated Output Power (kW) of FX-40K-T | 40
Grid Side-Max. Output Apparent Power (kVA) of FX-40K-T | 44
Grid Side-Max. Input Apparent Power (kVA)** of FX-40K-T | 48
Grid Side-Max. Charging Power of Battery (kW) of FX-40K-T | 40
Grid Side-Rated AC Voltage (V) of FX-40K-T | 3L/N/PE; 220/380V; 230/400V; 240/415V
Grid Side-Rated AC Frequency (Hz) of FX-40K-T | 50/60
Grid Side-Max. Output Current (A) of FX-40K-T | 66
Grid Side-Power Factor of FX-40K-T | 0.8 leading … 0.8 lagging
Grid Side-Max. Total Harmonic Distortion of FX-40K-T | <3% @Rated output power
Grid Side-DCI of FX-40K-T | <0.5%In
Backup Side-Rated Output Power (kW) of FX-40K-T | 40
Backup Side-Max. Output Apparent Power (kVA) of FX-40K-T | 44
Backup Side-Max. Output Current (A) of FX-40K-T | 66
Backup Side-UPS Switching Time of FX-40K-T | <20ms
Backup Side-Rated Output Voltage (V) of FX-40K-T | 3L/N/PE; 220/380V; 230/400V; 240/415V
Backup Side-Rated Output Frequency (Hz) of FX-40K-T | 50/60
Backup Side-Peak Output Apparent Power (kVA)*** of FX-40K-T | 48kVA, 60s
Backup Side-Voltage Harmonic Distortion of FX-40K-T | <3% @Linear load
Max. Efficiency of FX-40K-T | 0.988
European Efficiency of FX-40K-T | 0.983
DC Reverse Polarity Protection of FX-40K-T | Integrated
Battery Input Reverse Connection Protection of FX-40K-T | Integrated
Insulation Resistance Protection of FX-40K-T | Integrated
Surge Protection of FX-40K-T | Integrated
Over-temperature Protection of FX-40K-T | Integrated
Residual Current Protection of FX-40K-T | Integrated
Islanding Protection of FX-40K-T | Integrated (Frequency shift)
AC Over-voltage Protection of FX-40K-T | Integrated
Overload Protection of FX-40K-T | Integrated
AC Short-circuit Protection of FX-40K-T | Integrated
Over Voltage Category of FX-40K-T | PV: II; Main: III
Dimensions (W×H×D mm) of FX-40K-T | 800*620*300
Weight (KG) of FX-40K-T | 76
Ingress Protection Degree of FX-40K-T | IP65
Standby Self-consumption (W) of FX-40K-T | <15
Topology of FX-40K-T | Transformerless
Operating Temperature Range (°C) of FX-40K-T | -30~60
Relative Humidity (%) of FX-40K-T | 0~100
Operating Altitude (m) of FX-40K-T | 3000 (>3000m derating)
Cooling of FX-40K-T | Smart Fan
Noise Level (dB) of FX-40K-T | <50
Display of FX-40K-T | OLED & LED
Communication of FX-40K-T | CAN,RS485,WiFi/LAN (Optional)
Certifications of FX-40K-T | IEC 62109/EN 61000/EN50549-1/NTS/VDE-4105/G99/G100/NRS097/CEI 0-21/NEN
PV Input-Max. Input Power(kW) of FX-50K-T | 75
PV Input-Start-up Voltage(V) of FX-50K-T | 135
PV Input-Max. DC Input Voltage*(V) of FX-50K-T | 1000
PV Input-Rated DC Input Voltage(V) of FX-50K-T | 620
PV Input-MPPT Voltage Range*(V) of FX-50K-T | 200~850
PV Input-No. of MPP Trackers of FX-50K-T | 4
PV Input-No. of DC Inputs per MPPT of FX-50K-T | 2
PV Input-Max. Input Current(A) of FX-50K-T | 30 x 4
PV Input-Max. Short-circuit Current(A) of FX-50K-T | 40 x 4
Battery Side-Battery Type of FX-50K-T | Lithium Battery (with BMS)
Battery Side-Battery Voltage Range(V) of FX-50K-T | 135~750
Battery Side-Max. Charge/Discharge Current(A) of FX-50K-T | 100/100
Grid Side-Rated Output Power (kW) of FX-50K-T | 50
Grid Side-Max. Output Apparent Power (kVA) of FX-50K-T | 55
Grid Side-Max. Input Apparent Power (kVA)** of FX-50K-T | 60
Grid Side-Max. Charging Power of Battery (kW) of FX-50K-T | 50
Grid Side-Rated AC Voltage (V) of FX-50K-T | 3L/N/PE; 220/380V; 230/400V; 240/415V
Grid Side-Rated AC Frequency (Hz) of FX-50K-T | 50/60
Grid Side-Max. Output Current (A) of FX-50K-T | 83
Grid Side-Power Factor of FX-50K-T | 0.8 leading … 0.8 lagging
Grid Side-Max. Total Harmonic Distortion of FX-50K-T | <3% @Rated output power
Grid Side-DCI of FX-50K-T | <0.5%In
Backup Side-Rated Output Power (kW) of FX-50K-T | 50
Backup Side-Max. Output Apparent Power (kVA) of FX-50K-T | 55
Backup Side-Max. Output Current (A) of FX-50K-T | 83
Backup Side-UPS Switching Time of FX-50K-T | <20ms
Backup Side-Rated Output Voltage (V) of FX-50K-T | 3L/N/PE; 220/380V; 230/400V; 240/415V
Backup Side-Rated Output Frequency (Hz) of FX-50K-T | 50/60
Backup Side-Peak Output Apparent Power (kVA)*** of FX-50K-T | 60kVA, 60s
Backup Side-Voltage Harmonic Distortion of FX-50K-T | <3% @Linear load
Max. Efficiency of FX-50K-T | 0.988
European Efficiency of FX-50K-T | 0.983
DC Reverse Polarity Protection of FX-50K-T | Integrated
Battery Input Reverse Connection Protection of FX-50K-T | Integrated
Insulation Resistance Protection of FX-50K-T | Integrated
Surge Protection of FX-50K-T | Integrated
Over-temperature Protection of FX-50K-T | Integrated
Residual Current Protection of FX-50K-T | Integrated
Islanding Protection of FX-50K-T | Integrated (Frequency shift)
AC Over-voltage Protection of FX-50K-T | Integrated
Overload Protection of FX-50K-T | Integrated
AC Short-circuit Protection of FX-50K-T | Integrated
Over Voltage Category of FX-50K-T | PV: II; Main: III
Dimensions (W×H×D mm) of FX-50K-T | 800*620*300
Weight (KG) of FX-50K-T | 76
Ingress Protection Degree of FX-50K-T | IP65
Standby Self-consumption (W) of FX-50K-T | <15
Topology of FX-50K-T | Transformerless
Operating Temperature Range (°C) of FX-50K-T | -30~60
Relative Humidity (%) of FX-50K-T | 0~100
Operating Altitude (m) of FX-50K-T | 3000 (>3000m derating)
Cooling of FX-50K-T | Smart Fan
Noise Level (dB) of FX-50K-T | <50
Display of FX-50K-T | OLED & LED
Communication of FX-50K-T | CAN,RS485,WiFi/LAN (Optional)
Certifications of FX-50K-T | IEC 62109/EN 61000/EN50549-1/NTS/VDE-4105/G99/G100/NRS097/CEI 0-21/NEN
Nominal Battery Capacity（Ah） of EBS-H-2.7K | 54
Nominal Battery Capacity（Ah） of EBS-H-5.12K | 100
Nominal Battery Capacity（Ah） of EBS-H-16K | 314
Nominal Battery Capacity（Ah） of EB-L-10K | 184
Nominal Battery Capacity（Ah） of EB-L-5.12K | 100
Nominal Battery Capacity（Ah） of EBS-L-5.12K | 100
Rated Power of EC-7K-T | 7kW
Input Voltage of EC-7K-T | 207-264V (rated AC230/240V)
Output Current of EC-7K-T | 32A
Output Power of EC-7K-T | 7kW
Connector Type of EC-7K-T | Type 2 socket / 5m cable
User Authentification of EC-7K-T | APP, QR Code(optional), RFID
HMI of EC-7K-T | 4.3 inch(optional)
Communication of EC-7K-T | WiFi/Blutooth/LAN(optional)/ 4G(optional)
External Communication of EC-7K-T | RS485
Communication Protocol of EC-7K-T | OCPP 1.6J
Dimension (W*H*D) of EC-7K-T | 240*460*145mm
Net Weight of EC-7K-T | 6.5Kg(Case S0); 8.5Kg(Case S1)
Ingress Protection Degree of EC-7K-T | IP54(Case S0); IP65(Case S1)
Storage Temperature of EC-7K-T | －30℃～＋50℃
Operating Temperature of EC-7K-T | －30℃～＋85℃
Operating Humidity of EC-7K-T | 5%-95%(no condensation)
Altitude of EC-7K-T | ≤2000m
Cooling method of EC-7K-T | Natural cooling
Material of EC-7K-T | PC+ASA
Optional of EC-7K-T | MID energy meter inside(meter window optional)
Certificate of EC-7K-T | CE, CB
Leakage Protection of EC-7K-T | Type A + DC 6mA
Electrical Protection of EC-7K-T | Over/under voltage protection, over load protection, short circuit protection, earth leakage protection; ground protection, over-temp protection, surge protection
Rated Power of EC-7K-UT | 7kW
Input Voltage of EC-7K-UT | 207-264V (rated AC230/240V)
Output Current of EC-7K-UT | 32A
Output Power of EC-7K-UT | 7kW
Connector Type of EC-7K-UT | Type 2 socket / 5m cable
User Authentification of EC-7K-UT | APP, QR Code(optional), RFID
HMI of EC-7K-UT | 4.3 inch(optional)
Communication of EC-7K-UT | WiFi/Blutooth/LAN(optional)/ 4G(optional)
External Communication of EC-7K-UT | RS485
Communication Protocol of EC-7K-UT | OCPP 1.6J
Dimension (W*H*D) of EC-7K-UT | 240*460*145mm
Net Weight of EC-7K-UT | 6.5Kg(Case S0); 8.5Kg(Case S1)
Ingress Protection Degree of EC-7K-UT | IP54(Case S0); IP65(Case S1)
Storage Temperature of EC-7K-UT | －30℃～＋50℃
Operating Temperature of EC-7K-UT | －30℃～＋85℃
Operating Humidity of EC-7K-UT | 5%-95%(no condensation)
Altitude of EC-7K-UT | ≤2000m
Cooling method of EC-7K-UT | Natural cooling
Material of EC-7K-UT | PC+ASA
Optional of EC-7K-UT | MID energy meter inside(meter window optional)
Certificate of EC-7K-UT | CE, CB
Leakage Protection of EC-7K-UT | Type A + DC 6mA
Electrical Protection of EC-7K-UT | Over/under voltage protection, over load protection, short circuit protection, earth leakage protection; ground protection, over-temp protection, surge protection
Rated Power of EC-11K-T | 11kW
Input Voltage of EC-11K-T | 360-456.5V (rated AC400/415V)
Output Current of EC-11K-T | 16A
Output Power of EC-11K-T | 11kW
Connector Type of EC-11K-T | Type 2 socket / 5m cable
User Authentification of EC-11K-T | APP, QR Code(optional), RFID
HMI of EC-11K-T | 4.3 inch(optional)
Communication of EC-11K-T | WiFi/Blutooth/LAN(optional)/ 4G(optional)
External Communication of EC-11K-T | RS485
Communication Protocol of EC-11K-T | OCPP 1.6J
Dimension (W*H*D) of EC-11K-T | 240*460*145mm
Net Weight of EC-11K-T | 6.5Kg(Case S0); 8.5Kg(Case S1)
Ingress Protection Degree of EC-11K-T | IP54(Case S0); IP65(Case S1)
Storage Temperature of EC-11K-T | －30℃～＋50℃
Operating Temperature of EC-11K-T | －30℃～＋85℃
Operating Humidity of EC-11K-T | 5%-95%(no condensation)
Altitude of EC-11K-T | ≤2000m
Cooling method of EC-11K-T | Natural cooling
Material of EC-11K-T | PC+ASA
Optional of EC-11K-T | MID energy meter inside(meter window optional)
Certificate of EC-11K-T | CE, CB
Leakage Protection of EC-11K-T | Type A + DC 6mA
Electrical Protection of EC-11K-T | Over/under voltage protection, over load protection, short circuit protection, earth leakage protection; ground protection, over-temp protection, surge protection
Rated Power of EC-11K-UT | 11kW
Input Voltage of EC-11K-UT | 360-456.5V (rated AC400/415V)
Output Current of EC-11K-UT | 16A
Output Power of EC-11K-UT | 11kW
Connector Type of EC-11K-UT | Type 2 socket / 5m cable
User Authentification of EC-11K-UT | APP, QR Code(optional), RFID
HMI of EC-11K-UT | 4.3 inch(optional)
Communication of EC-11K-UT | WiFi/Blutooth/LAN(optional)/ 4G(optional)
External Communication of EC-11K-UT | RS485
Communication Protocol of EC-11K-UT | OCPP 1.6J
Dimension (W*H*D) of EC-11K-UT | 240*460*145mm
Net Weight of EC-11K-UT | 6.5Kg(Case S0); 8.5Kg(Case S1)
Ingress Protection Degree of EC-11K-UT | IP54(Case S0); IP65(Case S1)
Storage Temperature of EC-11K-UT | －30℃～＋50℃
Operating Temperature of EC-11K-UT | －30℃～＋85℃
Operating Humidity of EC-11K-UT | 5%-95%(no condensation)
Altitude of EC-11K-UT | ≤2000m
Cooling method of EC-11K-UT | Natural cooling
Material of EC-11K-UT | PC+ASA
Optional of EC-11K-UT | MID energy meter inside(meter window optional)
Certificate of EC-11K-UT | CE, CB
Leakage Protection of EC-11K-UT | Type A + DC 6mA
Electrical Protection of EC-11K-UT | Over/under voltage protection, over load protection, short circuit protection, earth leakage protection; ground protection, over-temp protection, surge protection
Rated Power of EC-22K-T | 22kW
Input Voltage of EC-22K-T | 360-456.5V (rated AC400/415V)
Output Current of EC-22K-T | 32A
Output Power of EC-22K-T | 22kW
Connector Type of EC-22K-T | Type 2 socket / 5m cable
User Authentification of EC-22K-T | APP, QR Code(optional), RFID
HMI of EC-22K-T | 4.3 inch(optional)
Communication of EC-22K-T | WiFi/Blutooth/LAN(optional)/ 4G(optional)
External Communication of EC-22K-T | RS485
Communication Protocol of EC-22K-T | OCPP 1.6J
Dimension (W*H*D) of EC-22K-T | 240*460*145mm
Net Weight of EC-22K-T | 6.5Kg(Case S0); 8.5Kg(Case S1)
Ingress Protection Degree of EC-22K-T | IP54(Case S0); IP65(Case S1)
Storage Temperature of EC-22K-T | －30℃～＋50℃
Operating Temperature of EC-22K-T | －30℃～＋85℃
Operating Humidity of EC-22K-T | 5%-95%(no condensation)
Altitude of EC-22K-T | ≤2000m
Cooling method of EC-22K-T | Natural cooling
Material of EC-22K-T | PC+ASA
Optional of EC-22K-T | MID energy meter inside(meter window optional)
Certificate of EC-22K-T | CE, CB
Leakage Protection of EC-22K-T | Type A + DC 6mA
Electrical Protection of EC-22K-T | Over/under voltage protection, over load protection, short circuit protection, earth leakage protection; ground protection, over-temp protection, surge protection
Rated Power of EC-22K-UT | 22kW
Input Voltage of EC-22K-UT | 360-456.5V (rated AC400/415V)
Output Current of EC-22K-UT | 32A
Output Power of EC-22K-UT | 22kW
Connector Type of EC-22K-UT | Type 2 socket / 5m cable
User Authentification of EC-22K-UT | APP, QR Code(optional), RFID
HMI of EC-22K-UT | 4.3 inch(optional)
Communication of EC-22K-UT | WiFi/Blutooth/LAN(optional)/ 4G(optional)
External Communication of EC-22K-UT | RS485
Communication Protocol of EC-22K-UT | OCPP 1.6J
Dimension (W*H*D) of EC-22K-UT | 240*460*145mm
Net Weight of EC-22K-UT | 6.5Kg(Case S0); 8.5Kg(Case S1)
Ingress Protection Degree of EC-22K-UT | IP54(Case S0); IP65(Case S1)
Storage Temperature of EC-22K-UT | －30℃～＋50℃
Operating Temperature of EC-22K-UT | －30℃～＋85℃
Operating Humidity of EC-22K-UT | 5%-95%(no condensation)
Altitude of EC-22K-UT | ≤2000m
Cooling method of EC-22K-UT | Natural cooling
Material of EC-22K-UT | PC+ASA
Optional of EC-22K-UT | MID energy meter inside(meter window optional)
Certificate of EC-22K-UT | CE, CB
Leakage Protection of EC-22K-UT | Type A + DC 6mA
Electrical Protection of EC-22K-UT | Over/under voltage protection, over load protection, short circuit protection, earth leakage protection; ground protection, over-temp protection, surge protection