## Sheet1
What is Error Code 3 on my EnValt Single Phase Hybrid inverter? | Your EnValt inverter has detected a Relay Check Fail error. This means the inverter's internal safety relay system is not responding correctly.[View Guide](https://hanchuess-file-eu.oss-eu-central-1.aliyuncs.com/Knowledge_data_base/shouce/EnValt%20Single%20Phase%20Hybrid%20-%20%20Error%20Codes%20QA%20Customer%20Friendly.pdf#page=1)
What is Error Code 4 on my EnValt Single Phase Hybrid inverter? | Your EnValt inverter has detected a DC Injection High error. This means there is too much direct current flowing into the grid, which is a safety concern that the inverter is designed to prevent.Action: Contact your installation company and inform them of Error Code 4. Your installer will need to check DC injection settings and inspect solar panel wiring for faults.[View Guide](https://hanchuess-file-eu.oss-eu-central-1.aliyuncs.com/Knowledge_data_base/shouce/EnValt_Error_Codes_QA_Customer_Friendly.md%20(1).pdf#page=1)
What is Error Code 5 on my EnValt Single Phase Hybrid inverter? | Your EnValt inverter has detected a Self-Test Failure error. The internal self-test upon startup did not pass.Action: Contact your installer. They will turn off the entire system, wait a few minutes, and restart it to see if the error clears.[View Guide](https://hanchuess-file-eu.oss-eu-central-1.aliyuncs.com/Knowledge_data_base/shouce/EnValt%20Single%20Phase%20Hybrid%20-%20%20Error%20Codes%20QA%20Customer%20Friendly.pdf#page=2)
What is Error Code 8 on my EnValt Single Phase Hybrid inverter? | Your EnValt inverter has detected an AC HCT Failure error. A critical component handling electricity conversion is failing.Action: Contact your installer immediately for a system reset or potential inverter replacement.[View Guide](https://hanchuess-file-eu.oss-eu-central-1.aliyuncs.com/Knowledge_data_base/shouce/EnValt%20Single%20Phase%20Hybrid%20-%20%20Error%20Codes%20QA%20Customer%20Friendly.pdf#page=2)
What is Error Code 9 on my EnValt Single Phase Hybrid inverter? | Your EnValt inverter has detected a GFCI Device Failure error. The Ground Fault Circuit Interrupter safety device is not working.Action: Contact your installer to reset the system. If it persists, the inverter may need service.[View Guide](https://hanchuess-file-eu.oss-eu-central-1.aliyuncs.com/Knowledge_data_base/shouce/EnValt%20Single%20Phase%20Hybrid%20-%20%20Error%20Codes%20QA%20Customer%20Friendly.pdf#page=3)
What is Error Code 10 on my EnValt Single Phase Hybrid inverter? | Your EnValt inverter has detected a Device Fault error. This is a general internal fault code.Action: Contact your installer. They will restart the system and contact technical support if the error persists.[View Guide](https://hanchuess-file-eu.oss-eu-central-1.aliyuncs.com/Knowledge_data_base/shouce/EnValt%20Single%20Phase%20Hybrid%20-%20%20Error%20Codes%20QA%20Customer%20Friendly.pdf#page=3)
What is Error Code 12 on my EnValt Single Phase Hybrid inverter? | Your EnValt inverter has detected an Output Over Current error. Too much current is trying to flow out of the system.Action: Contact your installer to check connected loads (appliances) and identify if a specific device is causing the issue.[View Guide](https://hanchuess-file-eu.oss-eu-central-1.aliyuncs.com/Knowledge_data_base/shouce/EnValt%20Single%20Phase%20Hybrid%20-%20%20Error%20Codes%20QA%20Customer%20Friendly.pdf#page=4)
What is Error Code 33 on my EnValt Single Phase Hybrid inverter? | our EnValt inverter has detected a Grid Frequency Out of Range error. The local grid frequency is unstable. Action: Contact your installer to check grid frequency. They may need to adjust inverter parameters or report the issue to the utility company.[View Guide](https://hanchuess-file-eu.oss-eu-central-1.aliyuncs.com/Knowledge_data_base/shouce/EnValt%20Single%20Phase%20Hybrid%20-%20%20Error%20Codes%20QA%20Customer%20Friendly.pdf#page=5)
What is Error Code 34 on my EnValt Single Phase Hybrid inverter? | Your EnValt inverter has detected an AC Voltage Out of Range error. The local grid voltage is too high or too low. Action: Contact your installer to measure grid voltage. They may need to report this to the utility company.[View Guide](https://hanchuess-file-eu.oss-eu-central-1.aliyuncs.com/Knowledge_data_base/shouce/EnValt%20Single%20Phase%20Hybrid%20-%20%20Error%20Codes%20QA%20Customer%20Friendly.pdf#page=5)
What is Warning Code 34 on my EnValt Single Phase Hybrid inverter? | Your EnValt inverter has detected a PV1 Input Over Current warning. Current from the first solar string is higher than expected. Action: Contact your installer to inspect the first solar panel string for wiring issues or damage.[View Guide](https://hanchuess-file-eu.oss-eu-central-1.aliyuncs.com/Knowledge_data_base/shouce/EnValt%20Single%20Phase%20Hybrid%20-%20%20Error%20Codes%20QA%20Customer%20Friendly.pdf#page=10)
What is Warning Code 35 on my EnValt Single Phase Hybrid inverter? | Your EnValt inverter has detected a PV1 Input Over Current warning (hardware level). Action: Contact your installer to restart the system and inspect the first solar string for wiring issues.[View Guide](https://hanchuess-file-eu.oss-eu-central-1.aliyuncs.com/Knowledge_data_base/shouce/EnValt%20Single%20Phase%20Hybrid%20-%20%20Error%20Codes%20QA%20Customer%20Friendly.pdf#page=11)
What is Error Code 36 on my EnValt Single Phase Hybrid inverter? | Your EnValt inverter has detected a GFCI Failure error. The safety device protecting against shocks is failing. Action: Contact your installer to check system grounding and test solar/battery/grid connections to isolate the fault. [View Guide](https://hanchuess-file-eu.oss-eu-central-1.aliyuncs.com/Knowledge_data_base/shouce/EnValt%20Single%20Phase%20Hybrid%20-%20%20Error%20Codes%20QA%20Customer%20Friendly.pdf#page=6)
What is Warning Code 36 on my EnValt Single Phase Hybrid inverter? | Your EnValt inverter has detected a PV2 Input Over Current warning. Current from the second solar string is higher than expected. Action: Contact your installer to inspect the second solar panel string for wiring issues. [View Guide](https://hanchuess-file-eu.oss-eu-central-1.aliyuncs.com/Knowledge_data_base/shouce/EnValt%20Single%20Phase%20Hybrid%20-%20%20Error%20Codes%20QA%20Customer%20Friendly.pdf#page=11)
What is Error Code 37 on my EnValt Single Phase Hybrid inverter? | Your EnValt inverter has detected a PV Over Voltage error. Voltage from solar panels is too high. Action: Contact your installer to measure solar voltage and adjust panel configuration/wiring to bring it within safe limits.[View Guide](https://hanchuess-file-eu.oss-eu-central-1.aliyuncs.com/Knowledge_data_base/shouce/EnValt%20Single%20Phase%20Hybrid%20-%20%20Error%20Codes%20QA%20Customer%20Friendly.pdf#page=6)
What is Warning Code 37 on my EnValt Single Phase Hybrid inverter? | Your EnValt inverter has detected a PV2 Input Over Current warning (hardware level). Action: Contact your installer to restart the system and inspect the second solar string for wiring issues. [View Guide](https://hanchuess-file-eu.oss-eu-central-1.aliyuncs.com/Knowledge_data_base/shouce/EnValt%20Single%20Phase%20Hybrid%20-%20%20Error%20Codes%20QA%20Customer%20Friendly.pdf#page=12)
What is Error Code 38 on my EnValt Single Phase Hybrid inverter? | Your EnValt inverter has detected an Isolation Fault error. There is a grounding or isolation issue in the system. Action: Contact your installer to check grounding and test each component (solar, battery, grid) to find the isolation fault. [View Guide](https://hanchuess-file-eu.oss-eu-central-1.aliyuncs.com/Knowledge_data_base/shouce/EnValt%20Single%20Phase%20Hybrid%20-%20%20Error%20Codes%20QA%20Customer%20Friendly.pdf#page=7)
What is Warning Code 39 on my EnValt Single Phase Hybrid inverter? | Your EnValt inverter has detected a PV3 Input Over Current warning (hardware level). Action: Contact your installer to inspect the third solar panel string for wiring issues or damage.[View Guide](https://hanchuess-file-eu.oss-eu-central-1.aliyuncs.com/Knowledge_data_base/shouce/EnValt%20Single%20Phase%20Hybrid%20-%20%20Error%20Codes%20QA%20Customer%20Friendly.pdf#page=13)
What is Error Code 40 on my EnValt Single Phase Hybrid inverter? | Your EnValt inverter has detected an Over Temperature error. The inverter is too hot. Action: Check cooling vents for blockages. Contact installer if improving ventilation does not resolve the issue.[View Guide](https://hanchuess-file-eu.oss-eu-central-1.aliyuncs.com/Knowledge_data_base/shouce/EnValt%20Single%20Phase%20Hybrid%20-%20%20Error%20Codes%20QA%20Customer%20Friendly.pdf#page=8)
What is Warning Code 40 on my EnValt Single Phase Hybrid inverter? | Your EnValt inverter has detected a Bus Over Voltage warning. Internal voltage is too high.Action: Contact your installer. They will check solar/grid voltage and may need to perform a capacitor charging procedure or reduce solar input.[View Guide](https://hanchuess-file-eu.oss-eu-central-1.aliyuncs.com/Knowledge_data_base/shouce/EnValt%20Single%20Phase%20Hybrid%20-%20%20Error%20Codes%20QA%20Customer%20Friendly.pdf#page=14)
What is Warning Code 42 on my EnValt Single Phase Hybrid inverter? | Your EnValt inverter has detected a Bus Voltage Unbalance warning (for three-phase systems). Action: Contact your installer to check solar and grid voltages. They may need to reduce solar input or replace the inverter if voltage is unbalanced. [View Guide](https://hanchuess-file-eu.oss-eu-central-1.aliyuncs.com/Knowledge_data_base/shouce/EnValt%20Single%20Phase%20Hybrid%20-%20%20Error%20Codes%20QA%20Customer%20Friendly.pdf#page=14)
What is Warning Code 46 on my EnValt Single Phase Hybrid inverter? | Your EnValt inverter has detected an Output Over Current warning (hardware level). Action: Contact your installer. They will disconnect loads, battery, and solar panels one by one to identify the faulty component.[View Guide](https://hanchuess-file-eu.oss-eu-central-1.aliyuncs.com/Knowledge_data_base/shouce/EnValt%20Single%20Phase%20Hybrid%20-%20%20Error%20Codes%20QA%20Customer%20Friendly.pdf#page=15)
What is Warning Code 47 on my EnValt Single Phase Hybrid inverter? | Your EnValt inverter has detected an Anti-islanding warning. The grid connection is unstable. Action: If frequent, contact your installer to investigate if the issue is with the local grid or the system settings.[View Guide](https://hanchuess-file-eu.oss-eu-central-1.aliyuncs.com/Knowledge_data_base/shouce/EnValt%20Single%20Phase%20Hybrid%20-%20%20Error%20Codes%20QA%20Customer%20Friendly.pdf#page=16)
What is Error Code 48 on my EnValt Single Phase Hybrid inverter? | Your EnValt inverter has detected an Average Voltage Fault error. The 10-minute average grid voltage is unsafe. Action: Contact your installer to measure grid voltage and report it to the utility company if necessary. [View Guide](https://hanchuess-file-eu.oss-eu-central-1.aliyuncs.com/Knowledge_data_base/shouce/EnValt%20Single%20Phase%20Hybrid%20-%20%20Error%20Codes%20QA%20Customer%20Friendly.pdf#page=8)
What is Error Code 70 on my EnValt Single Phase Hybrid inverter? | Your EnValt inverter has detected an AFCI Self-Test Failure error. The fire safety arc detection system failed. Action: Contact your installer immediately. The inverter likely needs replacement to restore fire safety. [View Guide](https://hanchuess-file-eu.oss-eu-central-1.aliyuncs.com/Knowledge_data_base/shouce/EnValt%20Single%20Phase%20Hybrid%20-%20%20Error%20Codes%20QA%20Customer%20Friendly.pdf#page=9)
What is Error Code 71 on my EnValt Single Phase Hybrid inverter? | Your EnValt inverter has detected an AFCI Fault error. A potential electrical arc (fire hazard) was detected. Action: Contact your installer immediately to inspect solar connections for loose/damaged wiring causing arcs. [View Guide](https://hanchuess-file-eu.oss-eu-central-1.aliyuncs.com/Knowledge_data_base/shouce/EnValt%20Single%20Phase%20Hybrid%20-%20%20Error%20Codes%20QA%20Customer%20Friendly.pdf#page=9)
What is Warning Code 150 on my EnValt Single Phase Hybrid inverter? | Your EnValt inverter has detected an SPD Damaged warning (Surge Protection). Action: No action required currently. This code is reserved for future building code requirements. [View Guide](https://hanchuess-file-eu.oss-eu-central-1.aliyuncs.com/Knowledge_data_base/shouce/EnValt%20Single%20Phase%20Hybrid%20-%20%20Error%20Codes%20QA%20Customer%20Friendly.pdf#page=16)
What is Warning Code 156 on my EnValt Single Phase Hybrid inverter? | Your EnValt inverter has detected a Fan 1 Warning. The internal cooling fan is blocked or failing. Action: Contact your installer to inspect the fan for debris. The fan may need replacement.[View Guide](https://hanchuess-file-eu.oss-eu-central-1.aliyuncs.com/Knowledge_data_base/shouce/EnValt%20Single%20Phase%20Hybrid%20-%20%20Error%20Codes%20QA%20Customer%20Friendly.pdf#page=17)
What is Warning Code 157 on my EnValt Single Phase Hybrid inverter? | Your EnValt inverter has detected a Fan 2 Warning. The internal cooling fan is blocked or failing. Action: Contact your installer to inspect the fan for debris. The fan may need replacement. [View Guide](https://hanchuess-file-eu.oss-eu-central-1.aliyuncs.com/Knowledge_data_base/shouce/EnValt%20Single%20Phase%20Hybrid%20-%20%20Error%20Codes%20QA%20Customer%20Friendly.pdf#page=17)
What is Warning Code 160 on my EnValt Single Phase Hybrid inverter? | Your EnValt inverter has detected a DC Voltage High warning. Solar panel voltage is too high. Action: Contact your installer to turn off the DC switch immediately and check solar string configuration.[View Guide](https://hanchuess-file-eu.oss-eu-central-1.aliyuncs.com/Knowledge_data_base/shouce/EnValt%20Single%20Phase%20Hybrid%20-%20%20Error%20Codes%20QA%20Customer%20Friendly.pdf#page=18)
What is Warning Code 162 on my EnValt Single Phase Hybrid inverter? | Your EnValt inverter has detected a DC Offset Current Abnormal warning. Action: Contact your installer to restart the system. If it persists, it indicates an internal component issue. [View Guide](https://hanchuess-file-eu.oss-eu-central-1.aliyuncs.com/Knowledge_data_base/shouce/EnValt%20Single%20Phase%20Hybrid%20-%20%20Error%20Codes%20QA%20Customer%20Friendly.pdf#page=18)
What is Warning Code 163 on my EnValt Single Phase Hybrid inverter? | Your EnValt inverter has detected an AFCI Module Failure warning. The arc fault detection module is failing. Action: Contact your installer. The inverter likely needs replacement to restore safety features. [View Guide](https://hanchuess-file-eu.oss-eu-central-1.aliyuncs.com/Knowledge_data_base/shouce/EnValt%20Single%20Phase%20Hybrid%20-%20%20Error%20Codes%20QA%20Customer%20Friendly.pdf#page=19)
What is Warning Code 180 on my EnValt Single Phase Hybrid inverter? | Your EnValt inverter has detected a PV String Inverse warning. A solar panel string is reversed (positive/negative swapped). Action: Contact your installer immediately to correct the wiring polarity.[View Guide](https://hanchuess-file-eu.oss-eu-central-1.aliyuncs.com/Knowledge_data_base/shouce/EnValt%20Single%20Phase%20Hybrid%20-%20%20Error%20Codes%20QA%20Customer%20Friendly.pdf#page=19)
What is Battery Error - Cell or Module Overvoltage? | One or more battery cells are operating at a dangerously high voltage.Action: Contact your installer. They should stop charging and allow the battery to discharge. [View Guide](https://hanchuess-file-eu.oss-eu-central-1.aliyuncs.com/Knowledge_data_base/shouce/EnValt%20Single%20Phase%20Hybrid%20-%20%20Error%20Codes%20QA%20Customer%20Friendly.pdf#page=20)
What is Battery Error - Communication Data? | The communication link between the battery and inverter is broken. Action: Contact your installer to inspect wiring connections between the battery and inverter. [View Guide](https://hanchuess-file-eu.oss-eu-central-1.aliyuncs.com/Knowledge_data_base/shouce/EnValt%20Single%20Phase%20Hybrid%20-%20%20Error%20Codes%20QA%20Customer%20Friendly.pdf#page=20)
What is Battery Error - Cell Temperature Too High? | The battery pack is too hot. Action: Contact your installer. Stop the system, improve ventilation, or relocate the battery to a cooler spot. [View Guide](https://hanchuess-file-eu.oss-eu-central-1.aliyuncs.com/Knowledge_data_base/shouce/EnValt%20Single%20Phase%20Hybrid%20-%20%20Error%20Codes%20QA%20Customer%20Friendly.pdf#page=21)
What is Battery Error - Undervoltage of Battery Cells or Modules? | One or more battery cells are at a dangerously low voltage. Action: Contact your installer. They should stop discharging and charge the battery immediately. [View Guide](https://hanchuess-file-eu.oss-eu-central-1.aliyuncs.com/Knowledge_data_base/shouce/EnValt%20Single%20Phase%20Hybrid%20-%20%20Error%20Codes%20QA%20Customer%20Friendly.pdf#page=21)
What is Battery Error - Cell Temperature Too Low? | The battery pack is too cold. Action: Contact your installer. Allow the battery to warm up naturally or improve insulation. [View Guide](https://hanchuess-file-eu.oss-eu-central-1.aliyuncs.com/Knowledge_data_base/shouce/EnValt%20Single%20Phase%20Hybrid%20-%20%20Error%20Codes%20QA%20Customer%20Friendly.pdf#page=22)
What is Battery Error - Discharge Overcurrent? | The battery is discharging too much current at once. Action: Contact your installer to check if too many appliances are running or if there is a system fault. [View Guide](https://hanchuess-file-eu.oss-eu-central-1.aliyuncs.com/Knowledge_data_base/shouce/EnValt%20Single%20Phase%20Hybrid%20-%20%20Error%20Codes%20QA%20Customer%20Friendly.pdf#page=22)
What is Battery Error - Charging Overcurrent? | he battery is charging too much current at once. Action: Contact your installer to check charging settings and sources. [View Guide](https://hanchuess-file-eu.oss-eu-central-1.aliyuncs.com/Knowledge_data_base/shouce/EnValt%20Single%20Phase%20Hybrid%20-%20%20Error%20Codes%20QA%20Customer%20Friendly.pdf#page=23)
What is Battery Error - Internal Communication Error? | Internal battery modules cannot talk to each other. Action: Contact your installer to restart the battery and check internal connections. [View Guide](https://hanchuess-file-eu.oss-eu-central-1.aliyuncs.com/Knowledge_data_base/shouce/EnValt%20Single%20Phase%20Hybrid%20-%20%20Error%20Codes%20QA%20Customer%20Friendly.pdf#page=24)
What is Warning Code 161 on my EnValt Single Phase Hybrid inverter? | our EnValt inverter has detected a DC Voltage Low warning. This means the voltage from your solar panels is too low for the inverter to operate efficiently. Action: Contact your installer. They will need to check the solar panel configuration and wiring to ensure the voltage meets the minimum requirements for the inverter.[View Guide](https://hanchuess-file-eu.oss-eu-central-1.aliyuncs.com/Knowledge_data_base/shouce/EnValt%20Single%20Phase%20Hybrid%20-%20%20Error%20Codes%20QA%20Customer%20Friendly.pdf#page=18)
What do the EnValt 3.2kWh battery capacity indicator lights mean? | The four capacity indicator lights (SOC1-SOC4) show the battery percentage. What the lights tell you: •0-25%: SOC1 flashes •25-50%: SOC1 ON, SOC2 flashes •50-75%: SOC1-2 ON, SOC3 flashes •75-100%: SOC1-3 ON, SOC4 flashes •100%: All ON Action: No action needed. Check regularly to monitor levels. [View Guide](https://hanchuess-file-eu.oss-eu-central-1.aliyuncs.com/Knowledge_data_base/shouce/EnValt%203.2kWh%20-%20Low%20Voltage%20Battery%20Error%20Codes%20QA%20Customer%20Friendly.pdf#page=1)
What does the ALM (Alarm) light mean? | The ALM light is a red indicator for faults. Status: •OFF: Normal •ON (Solid): Fault detected •Flashing: Alert condition Action: If ON or flashing, refer to the troubleshooting section. [View Guide](https://hanchuess-file-eu.oss-eu-central-1.aliyuncs.com/Knowledge_data_base/shouce/EnValt%203.2kWh%20-%20Low%20Voltage%20Battery%20Error%20Codes%20QA%20Customer%20Friendly.pdf#page=2)
What does the RUN (Operation) light mean? | he RUN light is a green indicator for operation status. Status: •Flashing 1 time: Standby •Flashing 3 times: Charging/Discharging Action: No action needed. Flashing means the battery is working properly. [View Guide](https://hanchuess-file-eu.oss-eu-central-1.aliyuncs.com/Knowledge_data_base/shouce/EnValt%203.2kWh%20-%20Low%20Voltage%20Battery%20Error%20Codes%20QA%20Customer%20Friendly.pdf#page=2)
What does it mean when my battery is in "Shutdown" state? | Shutdown means the battery is powered off and not operating. Action: Press the power button to start the battery. Indicators should turn on. [View Guide](https://hanchuess-file-eu.oss-eu-central-1.aliyuncs.com/Knowledge_data_base/shouce/EnValt%203.2kWh%20-%20Low%20Voltage%20Battery%20Error%20Codes%20QA%20Customer%20Friendly.pdf#page=3)
What does it mean when my battery is in "Standby" state? | Standby means the battery is on but not actively charging or discharging. The RUN light flashes once Action: No action needed. It is ready to operate. [View Guide](https://hanchuess-file-eu.oss-eu-central-1.aliyuncs.com/Knowledge_data_base/shouce/EnValt%203.2kWh%20-%20Low%20Voltage%20Battery%20Error%20Codes%20QA%20Customer%20Friendly.pdf#page=3)
What does it mean when my battery is in "Alert" state? | A non-critical issue (like temp) was detected. ALM light flashes.Action: Check troubleshooting. Most alerts clear automatically when conditions normalize.[View Guide](https://hanchuess-file-eu.oss-eu-central-1.aliyuncs.com/Knowledge_data_base/shouce/EnValt%203.2kWh%20-%20Low%20Voltage%20Battery%20Error%20Codes%20QA%20Customer%20Friendly.pdf#page=4)
What do the battery lights mean when charging normally? | RUN light flashes (Flash 3 pattern). Capacity lights show level.Action: No action needed. Allow battery to charge.[View Guide](https://hanchuess-file-eu.oss-eu-central-1.aliyuncs.com/Knowledge_data_base/shouce/EnValt%203.2kWh%20-%20Low%20Voltage%20Battery%20Error%20Codes%20QA%20Customer%20Friendly.pdf#page=4)
What do the battery lights mean in "Charge Alert" state? | Abnormal condition during charging. ALM light flashes.Action: Stop charging and allow battery to cool/normalize.
What do the battery lights mean in "Overvoltage" or "Full Charge" protection? | Battery is full or voltage is high. Charging stopped automatically.Action: No action needed. Battery resumes when voltage drops.
What do the battery lights mean in "Overcurrent Protection" (Charging)? | Charging current is too high. Battery is limiting current.Action: No action needed. Battery will continue charging at reduced rate.[View Guide](https://hanchuess-file-eu.oss-eu-central-1.aliyuncs.com/Knowledge_data_base/shouce/EnValt%203.2kWh%20-%20Low%20Voltage%20Battery%20Error%20Codes%20QA%20Customer%20Friendly.pdf#page=5)What do the battery lights mean in "Overvoltage" or "Full Charge" protection?Battery is full or voltage is high. Charging stopped automatically.Action: No action needed. Battery resumes when voltage drops.[View Guide](https://hanchuess-file-eu.oss-eu-central-1.aliyuncs.com/Knowledge_data_base/shouce/EnValt%203.2kWh%20-%20Low%20Voltage%20Battery%20Error%20Codes%20QA%20Customer%20Friendly.pdf#page=5)What do the battery lights mean in "Overcurrent Protection" (Charging)?Charging current is too high. Battery is limiting current.Action: No action needed. Battery will continue charging at reduced rate.[View Guide](https://hanchuess-file-eu.oss-eu-central-1.aliyuncs.com/Knowledge_data_base/shouce/EnValt%203.2kWh%20-%20Low%20Voltage%20Battery%20Error%20Codes%20QA%20Customer%20Friendly.pdf#page=5)What do the battery lights mean in "Temperature Protection" during charging?Too hot or cold to charge. Charging stopped.Action: Wait for temperature to return to safe range. Charging resumes automatically.[View Guide](https://hanchuess-file-eu.oss-eu-central-1.aliyuncs.com/Knowledge_data_base/shouce/EnValt%203.2kWh%20-%20Low%20Voltage%20Battery%20Error%20Codes%20QA%20Customer%20Friendly.pdf#page=6)What do the battery lights mean when discharging normally?RUN light flashes (Flash 3 pattern). Capacity lights show remaining energy.Action: No action needed.[View Guide](https://hanchuess-file-eu.oss-eu-central-1.aliyuncs.com/Knowledge_data_base/shouce/EnValt%203.2kWh%20-%20Low%20Voltage%20Battery%20Error%20Codes%20QA%20Customer%20Friendly.pdf#page=6)What do the battery lights mean in "Discharge Alert" state?Abnormal condition during discharge. ALM flashes.Action: Stop using power and wait for conditions to normalize.[View Guide](https://hanchuess-file-eu.oss-eu-central-1.aliyuncs.com/Knowledge_data_base/shouce/EnValt%203.2kWh%20-%20Low%20Voltage%20Battery%20Error%20Codes%20QA%20Customer%20Friendly.pdf#page=7)What do the battery lights mean in "Undervoltage Protection" state?Voltage is too low to discharge. Discharging stopped.Action: Allow battery to charge. Discharging resumes when voltage is safe.[View Guide](https://hanchuess-file-eu.oss-eu-central-1.aliyuncs.com/Knowledge_data_base/shouce/EnValt%203.2kWh%20-%20Low%20Voltage%20Battery%20Error%20Codes%20QA%20Customer%20Friendly.pdf#page=7)What do the battery lights mean in "Overcurrent or Short Circuit" protection?Discharge current is dangerously high.Action: Contact your installation company immediately.[View Guide](https://hanchuess-file-eu.oss-eu-central-1.aliyuncs.com/Knowledge_data_base/shouce/EnValt%203.2kWh%20-%20Low%20Voltage%20Battery%20Error%20Codes%20QA%20Customer%20Friendly.pdf#page=8)
What do the battery lights mean in "Temperature Protection" during charging? | Too hot or cold to charge. Charging stopped.Action: Wait for temperature to return to safe range. Charging resumes automatically.[View Guide](https://hanchuess-file-eu.oss-eu-central-1.aliyuncs.com/Knowledge_data_base/shouce/EnValt%203.2kWh%20-%20Low%20Voltage%20Battery%20Error%20Codes%20QA%20Customer%20Friendly.pdf#page=6)
What do the battery lights mean when discharging normally? | RUN light flashes (Flash 3 pattern). Capacity lights show remaining energy.Action: No action needed.[View Guide](https://hanchuess-file-eu.oss-eu-central-1.aliyuncs.com/Knowledge_data_base/shouce/EnValt%203.2kWh%20-%20Low%20Voltage%20Battery%20Error%20Codes%20QA%20Customer%20Friendly.pdf#page=6)
What do the battery lights mean in "Discharge Alert" state? | Abnormal condition during discharge. ALM flashes.Action: Stop using power and wait for conditions to normalize.[View Guide](https://hanchuess-file-eu.oss-eu-central-1.aliyuncs.com/Knowledge_data_base/shouce/EnValt%203.2kWh%20-%20Low%20Voltage%20Battery%20Error%20Codes%20QA%20Customer%20Friendly.pdf#page=7)
What do the battery lights mean in "Undervoltage Protection" state? | Voltage is too low to discharge. Discharging stopped.Action: Allow battery to charge. Discharging resumes when voltage is safe.[View Guide](https://hanchuess-file-eu.oss-eu-central-1.aliyuncs.com/Knowledge_data_base/shouce/EnValt%203.2kWh%20-%20Low%20Voltage%20Battery%20Error%20Codes%20QA%20Customer%20Friendly.pdf#page=7)
What do the battery lights mean in "Overcurrent or Short Circuit" protection? | Discharge current is dangerously high.Action: Contact your installation company immediately.[View Guide](https://hanchuess-file-eu.oss-eu-central-1.aliyuncs.com/Knowledge_data_base/shouce/EnValt%203.2kWh%20-%20Low%20Voltage%20Battery%20Error%20Codes%20QA%20Customer%20Friendly.pdf#page=8)
What should I do if the battery indicator light does not come on? | Battery not responding to power button. Action: Press and hold power switch for 2 seconds. If no response, contact installer. [View Guide](https://hanchuess-file-eu.oss-eu-central-1.aliyuncs.com/Knowledge_data_base/shouce/EnValt%203.2kWh%20-%20Low%20Voltage%20Battery%20Error%20Codes%20QA%20Customer%20Friendly.pdf#page=10)
What should I do if there is no DC output? | Battery connected but not providing power. Action: Installer must check if circuit breaker is Closed/On. [View Guide](https://hanchuess-file-eu.oss-eu-central-1.aliyuncs.com/Knowledge_data_base/shouce/EnValt%203.2kWh%20-%20Low%20Voltage%20Battery%20Error%20Codes%20QA%20Customer%20Friendly.pdf#page=10)
What should I do if there are external communication errors? | Battery cannot talk to Inverter. Action: Installer must check comms cable between BMS and Inverter.[View Guide](https://hanchuess-file-eu.oss-eu-central-1.aliyuncs.com/Knowledge_data_base/shouce/EnValt%203.2kWh%20-%20Low%20Voltage%20Battery%20Error%20Codes%20QA%20Customer%20Friendly.pdf#page=11)
What should I do if there are internal communication errors? | Internal modules cannot talk to each other. Action: Installer must check DIP switches and internal cables. [View Guide](https://hanchuess-file-eu.oss-eu-central-1.aliyuncs.com/Knowledge_data_base/shouce/EnValt%203.2kWh%20-%20Low%20Voltage%20Battery%20Error%20Codes%20QA%20Customer%20Friendly.pdf#page=11)
What should I do if I see an over voltage alarm? | Voltage too high. Action: Wait for voltage to normalize naturally. If persists, contact installer.[View Guide](https://hanchuess-file-eu.oss-eu-central-1.aliyuncs.com/Knowledge_data_base/shouce/EnValt%203.2kWh%20-%20Low%20Voltage%20Battery%20Error%20Codes%20QA%20Customer%20Friendly.pdf#page=12)
What should I do if I see a lower voltage alarm? | Voltage too low. Action: Contact your installation company. [View Guide](https://hanchuess-file-eu.oss-eu-central-1.aliyuncs.com/Knowledge_data_base/shouce/EnValt%203.2kWh%20-%20Low%20Voltage%20Battery%20Error%20Codes%20QA%20Customer%20Friendly.pdf#page=12)
What should I do if I see a charge/discharge over current (OCP) alarm? | Current too high. Action: Contact your installation company. [View Guide](https://hanchuess-file-eu.oss-eu-central-1.aliyuncs.com/Knowledge_data_base/shouce/EnValt%203.2kWh%20-%20Low%20Voltage%20Battery%20Error%20Codes%20QA%20Customer%20Friendly.pdf#page=13)
What should I do if I see a temperature protection alarm? | Battery too hot or too cold. Action: Wait for temperature to normalize naturally. Alarm clears automatically.[View Guide](https://hanchuess-file-eu.oss-eu-central-1.aliyuncs.com/Knowledge_data_base/shouce/EnValt%203.2kWh%20-%20Low%20Voltage%20Battery%20Error%20Codes%20QA%20Customer%20Friendly.pdf#page=13)
What should I do if I see a cell imbalance or MOS protection alarm? | Internal cell imbalance or hardware protection.Action: Contact your installation company.[View Guide](https://hanchuess-file-eu.oss-eu-central-1.aliyuncs.com/Knowledge_data_base/shouce/EnValt%203.2kWh%20-%20Low%20Voltage%20Battery%20Error%20Codes%20QA%20Customer%20Friendly.pdf#page=14)
What is Error Code 3? | Your EnValt inverter has detected a Relay Check Fail error. What this means for you: Internal safety relay system is not responding correctly. What needs to happen: Contact installer immediately. They need to inspect solar connections and grid connection. [View Guide](https://hanchuess-file-eu.oss-eu-central-1.aliyuncs.com/Knowledge_data_base/shouce/EnValt_Error_Codes_QA_Customer_Friendly.md%20(1).pdf#page=1) Internal safety relay system is not responding correctly. What needs to happen:
What is Error Code 4? | Your EnValt inverter has detected a DC Injection High error. Action: Contact installer to check DC injection settings and solar wiring faults. [View Guide](https://hanchuess-file-eu.oss-eu-central-1.aliyuncs.com/Knowledge_data_base/shouce/EnValt_Error_Codes_QA_Customer_Friendly.md%20(1).pdf#page=1)
What is Error Code 5? | Your EnValt inverter has detected a Self-Test Failure error. Action: Contact installer. They should restart the system to see if the error clears. [View Guide](https://hanchuess-file-eu.oss-eu-central-1.aliyuncs.com/Knowledge_data_base/shouce/EnValt_Error_Codes_QA_Customer_Friendly.md%20(1).pdf#page=2)
What is Error Code 8? | Your EnValt inverter has detected an AC HCT Failure error (hardware component). Action: Contact installer immediately for system reset or replacement. [View Guide](https://hanchuess-file-eu.oss-eu-central-1.aliyuncs.com/Knowledge_data_base/shouce/EnValt_Error_Codes_QA_Customer_Friendly.md%20(1).pdf#page=2)
What is Error Code 9? | Your EnValt inverter has detected a GFCI Device Failure error. Action: Contact installer to reset the safety device. [View Guide](https://hanchuess-file-eu.oss-eu-central-1.aliyuncs.com/Knowledge_data_base/shouce/EnValt_Error_Codes_QA_Customer_Friendly.md%20(1).pdf#page=3)
What is Error Code 10? | Your EnValt inverter has detected a Device Fault error (general internal fault). Action: Contact installer for diagnosis and potential replacement. [View Guide](https://hanchuess-file-eu.oss-eu-central-1.aliyuncs.com/Knowledge_data_base/shouce/EnValt_Error_Codes_QA_Customer_Friendly.md%20(1).pdf#page=3)
What is Error Code 12? | Your EnValt inverter has detected an Output Over Current error. Action: Contact installer to check connected loads(appliances). [View Guide](https://hanchuess-file-eu.oss-eu-central-1.aliyuncs.com/Knowledge_data_base/shouce/EnValt_Error_Codes_QA_Customer_Friendly.md%20(1).pdf#page=4)
What is Error Code 33? | Your EnValt inverter has detected a Grid Frequency Out of Range error. Action: Contact installer to check grid stability and settings. [View Guide](https://hanchuess-file-eu.oss-eu-central-1.aliyuncs.com/Knowledge_data_base/shouce/EnValt_Error_Codes_QA_Customer_Friendly.md%20(1).pdf#page=4)
What is Error Code 34? | Your EnValt inverter has detected an AC Voltage Out of Range error. Action: Contact installer to measure grid voltage. [View Guide](https://hanchuess-file-eu.oss-eu-central-1.aliyuncs.com/Knowledge_data_base/shouce/EnValt_Error_Codes_QA_Customer_Friendly.md%20(1).pdf#page=5)
What is Warning Code 34? | Your EnValt inverter has detected a PV1 Input Over Current warning. Action: Contact installer to inspect first solar string wiring. [View Guide](https://hanchuess-file-eu.oss-eu-central-1.aliyuncs.com/Knowledge_data_base/shouce/EnValt_Error_Codes_QA_Customer_Friendly.md%20(1).pdf#page=10)
What is Warning Code 36? | Your EnValt inverter has detected a PV2 Input Over Current warning.Action: Contact installer to inspect second solar string.[View Guide](https://hanchuess-file-eu.oss-eu-central-1.aliyuncs.com/Knowledge_data_base/shouce/EnValt_Error_Codes_QA_Customer_Friendly.md%20(1).pdf#page=11)
What is Error Code 36? | Your EnValt inverter has detected a GFCI Failure error.Action: Contact installer to check system grounding and isolation.[View Guide](https://hanchuess-file-eu.oss-eu-central-1.aliyuncs.com/Knowledge_data_base/shouce/EnValt_Error_Codes_QA_Customer_Friendly.md%20(1).pdf#page=5)
What is Warning Code 37? | Your EnValt inverter has detected a PV2 Input Over Current warning (hardware level).Action: Contact installer to inspect second solar string.[View Guide](https://hanchuess-file-eu.oss-eu-central-1.aliyuncs.com/Knowledge_data_base/shouce/EnValt_Error_Codes_QA_Customer_Friendly.md%20(1).pdf#page=11)
What is Error Code 37? | Your EnValt inverter has detected a PV Over Voltage error.Action: Contact installer to measure solar voltage and adjust wiring.[View Guide](https://hanchuess-file-eu.oss-eu-central-1.aliyuncs.com/Knowledge_data_base/shouce/EnValt_Error_Codes_QA_Customer_Friendly.md%20(1).pdf#page=6)
What is Warning Code 38? | Your EnValt inverter has detected a PV3 Input Over Current warning.Action: Contact installer to inspect third solar string.[View Guide](https://hanchuess-file-eu.oss-eu-central-1.aliyuncs.com/Knowledge_data_base/shouce/EnValt_Error_Codes_QA_Customer_Friendly.md%20(1).pdf#page=12)
What is Error Code 38? | Your EnValt inverter has detected an Isolation Fault error.Action: Contact installer to check grounding and test components for isolation faults.[View Guide](https://hanchuess-file-eu.oss-eu-central-1.aliyuncs.com/Knowledge_data_base/shouce/EnValt_Error_Codes_QA_Customer_Friendly.md%20(1).pdf#page=7)
What is Warning Code 39? | Your EnValt inverter has detected a PV3 Input Over Current warning (hardware level).Action: Contact installer to inspect third solar string.[View Guide](https://hanchuess-file-eu.oss-eu-central-1.aliyuncs.com/Knowledge_data_base/shouce/EnValt_Error_Codes_QA_Customer_Friendly.md%20(1).pdf#page=12)
What is Warning Code 40? | Your EnValt inverter has detected a Bus Over Voltage warning.Action: Contact installer to check solar/grid voltage and perform capacitor charging procedure if needed.[View Guide](https://hanchuess-file-eu.oss-eu-central-1.aliyuncs.com/Knowledge_data_base/shouce/EnValt_Error_Codes_QA_Customer_Friendly.md%20(1).pdf#page=13)
What is Error Code 40? | Your EnValt inverter has detected an Over Temperature error.Action: Check cooling vents. Improve ventilation.[View Guide](https://hanchuess-file-eu.oss-eu-central-1.aliyuncs.com/Knowledge_data_base/shouce/EnValt_Error_Codes_QA_Customer_Friendly.md%20(1).pdf#page=7)
What is Error Code 3 on my EnValt Single Phase Hybrid inverter? | Your EnValt inverter has detected a Relay Check Fail error. This means the inverter's internal safety relay system is not responding correctly. Action: Contact your installer immediately. They need to inspect solar connections, grid connection, and perform a system inspection. [View Guide](https://hanchuess-file-eu.oss-eu-central-1.aliyuncs.com/Knowledge_data_base/shouce/EnValt_Error_Codes_QA_Customer_Friendly.md%20(1).pdf#page=1)
What is Warning Code 42? | Your EnValt inverter has detected a Bus Voltage Unbalance warning.Action: Contact installer to check solar/grid voltages.[View Guide](https://hanchuess-file-eu.oss-eu-central-1.aliyuncs.com/Knowledge_data_base/shouce/EnValt_Error_Codes_QA_Customer_Friendly.md%20(1).pdf#page=14)
What is Warning Code 46? | Your EnValt inverter has detected an Output Over Current warning (hardware).Action: Contact installer to disconnect loads/battery to identify the cause.[View Guide](https://hanchuess-file-eu.oss-eu-central-1.aliyuncs.com/Knowledge_data_base/shouce/EnValt_Error_Codes_QA_Customer_Friendly.md%20(1).pdf#page=14)
What is Warning Code 47? | Your EnValt inverter has detected an Anti-islanding warning.Action: If frequent, contact installer to investigate grid instability.View Guide](https://hanchuess-file-eu.oss-eu-central-1.aliyuncs.com/Knowledge_data_base/shouce/EnValt_Error_Codes_QA_Customer_Friendly.md%20(1).pdf#page=15)
What is Error Code 48? | Your EnValt inverter has detected an Average Voltage Fault error.Action: Contact installer to measure grid voltage.View Guide](https://hanchuess-file-eu.oss-eu-central-1.aliyuncs.com/Knowledge_data_base/shouce/EnValt_Error_Codes_QA_Customer_Friendly.md%20(1).pdf#page=8)
What is Error Code 70? | Your EnValt inverter has detected an AFCI Self-Test Failure error.Action: Contact installer immediately for inverter replacement (fire safety).[View Guide](https://hanchuess-file-eu.oss-eu-central-1.aliyuncs.com/Knowledge_data_base/shouce/EnValt_Error_Codes_QA_Customer_Friendly.md%20(1).pdf#page=9)
What is Error Code 71? | Your EnValt inverter has detected an AFCI Fault error (arc detected).Action: Contact installer immediately to inspect connections for arcs/damage.[View Guide](https://hanchuess-file-eu.oss-eu-central-1.aliyuncs.com/Knowledge_data_base/shouce/EnValt_Error_Codes_QA_Customer_Friendly.md%20(1).pdf#page=9)
What is Warning Code 150? | Your EnValt inverter has detected an SPD Damaged warning.Action: No action required currently (reserved for future codes).[View Guide](https://hanchuess-file-eu.oss-eu-central-1.aliyuncs.com/Knowledge_data_base/shouce/EnValt_Error_Codes_QA_Customer_Friendly.md%20(1).pdf#page=16)
What is Warning Code 156? | Your EnValt inverter has detected a Fan 1 Warning.Action: Contact installer to inspect the fan for debris.[View Guide](https://hanchuess-file-eu.oss-eu-central-1.aliyuncs.com/Knowledge_data_base/shouce/EnValt_Error_Codes_QA_Customer_Friendly.md%20(1).pdf#page=17)
What is Warning Code 157? | Your EnValt inverter has detected a Fan 2 Warning.Action: Contact installer to inspect the fan for debris.[View Guide](https://hanchuess-file-eu.oss-eu-central-1.aliyuncs.com/Knowledge_data_base/shouce/EnValt_Error_Codes_QA_Customer_Friendly.md%20(1).pdf#page=17)
What is Warning Code 160? | Your EnValt inverter has detected a DC Voltage High warning.Action: Contact installer to turn off DC switch immediately.[View Guide](https://hanchuess-file-eu.oss-eu-central-1.aliyuncs.com/Knowledge_data_base/shouce/EnValt_Error_Codes_QA_Customer_Friendly.md8%20(1).pdf#page=18)
What is Warning Code 161? | Your EnValt inverter has detected a DC Voltage Low warning.Action: Contact installer to check solar panel configuration.[View Guide](https://hanchuess-file-eu.oss-eu-central-1.aliyuncs.com/Knowledge_data_base/shouce/EnValt_Error_Codes_QA_Customer_Friendly.md%20(1).pdf#page=18)
What is Warning Code 162? | Your EnValt inverter has detected a DC Offset Current Abnormal warning.Action: Contact installer. May require service if persistent.[View Guide](https://hanchuess-file-eu.oss-eu-central-1.aliyuncs.com/Knowledge_data_base/shouce/EnValt_Error_Codes_QA_Customer_Friendly.md%20(1).pdf#page=18)
What is Warning Code 163? | Your EnValt inverter has detected an AFCI Module Failure warning.Action: Contact installer for module/inverter replacement.[View Guide](https://hanchuess-file-eu.oss-eu-central-1.aliyuncs.com/Knowledge_data_base/shouce/EnValt_Error_Codes_QA_Customer_Friendly.md%20(1).pdf#page=19)
What is my EnValt Three Phase Hybrid inverter model and what are its key specifications? | Your inverter comes in 8kW, 10kW, or 12kW models.Key Specs:• DC Input: Max 1100V, Start 180V• AC Output: 220V/380V or 230V/400V (Three Phase)• Battery: LiFePO4, 120-600V range• IP66 Protection.View Guide](https://hanchuess-file-eu.oss-eu-central-1.aliyuncs.com/Knowledge_data_base/shouce/EnValt%20Three%20Phase%20Hybrid%20-%206-8-10-12K%20-%20Error%20Codes%20QA%20Customer%20Friendly.pdf#page=1)
What protective functions does my EnValt Three Phase Hybrid inverter have? | Your inverter has built-in protections like DC Reverse Polarity, Anti-Islanding, and Surge Protection.Action: These work automatically. If an error occurs, the inverter will display a code.View Guide](https://hanchuess-file-eu.oss-eu-central-1.aliyuncs.com/Knowledge_data_base/shouce/EnValt%20Three%20Phase%20Hybrid%20-%206-8-10-12K%20-%20Error%20Codes%20QA%20Customer%20Friendly.pdf#page=3)
What are the physical dimensions and environmental specifications? | Dimensions: 545 x 465 x 205 mm.Temp: -25°C to +60°C.IP Rating: IP66 (Outdoor safe).Action: Ensure installation location has good ventilation and is not exposed to direct heat.View Guide](https://hanchuess-file-eu.oss-eu-central-1.aliyuncs.com/Knowledge_data_base/shouce/EnValt%20Three%20Phase%20Hybrid%20-%206-8-10-12K%20-%20Error%20Codes%20QA%20Customer%20Friendly.pdf#page=4)
What should I do if my EnValt Three Phase Hybrid inverter shows Error Code 1-6 or 8-9? | These codes indicate a Permanent Fault (internal hardware).Action:1. Disconnect battery, grid, and PV.2. Wait 3 minutes.3. Reconnect and restart.4. If persists, contact installer.View Guide](https://hanchuess-file-eu.oss-eu-central-1.aliyuncs.com/Knowledge_data_base/shouce/EnValt%20Three%20Phase%20Hybrid%20-%206-8-10-12K%20-%20Error%20Codes%20QA%20Customer%20Friendly.pdf#page=5)
What should I do if my EnValt Three Phase Hybrid inverter shows Error Code 10? | Low Temperature Fault.Action:Check ambient temperature. If below -25°C, wait for it to warm up naturally.View Guide](https://hanchuess-file-eu.oss-eu-central-1.aliyuncs.com/Knowledge_data_base/shouce/EnValt%20Three%20Phase%20Hybrid%20-%206-8-10-12K%20-%20Error%20Codes%20QA%20Customer%20Friendly.pdf#page=5)
What should I do if my EnValt Three Phase Hybrid inverter shows Error Code 32? | Abnormal Frequency Change.Action:Restart the inverter. If frequent, installer may need to adjust parameters for local grid instability.View Guide](https://hanchuess-file-eu.oss-eu-central-1.aliyuncs.com/Knowledge_data_base/shouce/EnValt%20Three%20Phase%20Hybrid%20-%206-8-10-12K%20-%20Error%20Codes%20QA%20Customer%20Friendly.pdf#page=6)
What should I do if my EnValt Three Phase Hybrid inverter shows Error Code 33? | Grid Frequency Fault (Out of range).Action:Check grid/EPS frequency. Installer needs to modify operating parameters if grid is unstable.View Guide](https://hanchuess-file-eu.oss-eu-central-1.aliyuncs.com/Knowledge_data_base/shouce/EnValt%20Three%20Phase%20Hybrid%20-%206-8-10-12K%20-%20Error%20Codes%20QA%20Customer%20Friendly.pdf#page=6)
What should I do if my EnValt Three Phase Hybrid inverter shows Error Code 34? | Grid Voltage Fault (Too high/low). Action: Check grid voltage. Installer may need to adjust monitored operational limits. [View Guide](https://hanchuess-file-eu.oss-eu-central-1.aliyuncs.com/Knowledge_data_base/shouce/EnValt%20Three%20Phase%20Hybrid%20-%206-8-10-12K%20-%20Error%20Codes%20QA%20Customer%20Friendly.pdf#page=7)
What should I do if my EnValt Three Phase Hybrid inverter shows Error Code 35? | What should I do if my EnValt Three Phase Hybrid inverter shows Error Code 35? Grid Loss (No connection). Action: Check fuses, breakers, and AC cable connections.[View Guide](https://hanchuess-file-eu.oss-eu-central-1.aliyuncs.com/Knowledge_data_base/shouce/EnValt%20Three%20Phase%20Hybrid%20-%206-8-10-12K%20-%20Error%20Codes%20QA%20Customer%20Friendly.pdf#page=8)
What should I do if my EnValt Three Phase Hybrid inverter shows Error Code 36? | GFCI Fault (Ground fault detected). Action: Check grounding connection and inspect PV cables for damage. [View Guide](https://hanchuess-file-eu.oss-eu-central-1.aliyuncs.com/Knowledge_data_base/shouce/EnValt%20Three%20Phase%20Hybrid%20-%206-8-10-12K%20-%20Error%20Codes%20QA%20Customer%20Friendly.pdf#page=8)
What should I do if my EnValt Three Phase Hybrid inverter shows Error Code 37? | PV Overvoltage Fault. Action: Check open-circuit voltages of solar strings. Ensure it is below max input voltage. [View Guide](https://hanchuess-file-eu.oss-eu-central-1.aliyuncs.com/Knowledge_data_base/shouce/EnValt%20Three%20Phase%20Hybrid%20-%206-8-10-12K%20-%20Error%20Codes%20QA%20Customer%20Friendly.pdf#page=8)
What should I do if my EnValt Three Phase Hybrid inverter shows Error Code 38? | Isolation Fault (Insulation compromised). Action: Check PV array insulation resistance (>1 Mohm) and visual inspection of cables. [View Guide](https://hanchuess-file-eu.oss-eu-central-1.aliyuncs.com/Knowledge_data_base/shouce/EnValt%20Three%20Phase%20Hybrid%20-%206-8-10-12K%20-%20Error%20Codes%20QA%20Customer%20Friendly.pdf#page=9)
What should I do if my EnValt Three Phase Hybrid inverter shows Error Code 40? | Over Temperature Fault. Action: Check for airflow obstructions and high ambient temperature. Allow to cool down. [View Guide](https://hanchuess-file-eu.oss-eu-central-1.aliyuncs.com/Knowledge_data_base/shouce/EnValt%20Three%20Phase%20Hybrid%20-%206-8-10-12K%20-%20Error%20Codes%20QA%20Customer%20Friendly.pdf#page=9)
What should I do if my EnValt Three Phase Hybrid inverter shows Error Code 41 or 42? | Self-Diagnosis Fault (Internal problem). Action: Disconnect all power sources (battery, grid, PV), wait 3 minutes, then reconnect. [View Guide](https://hanchuess-file-eu.oss-eu-central-1.aliyuncs.com/Knowledge_data_base/shouce/EnValt%20Three%20Phase%20Hybrid%20-%206-8-10-12K%20-%20Error%20Codes%20QA%20Customer%20Friendly.pdf#page=10)
What should I do if my EnValt Three Phase Hybrid inverter shows Error Code 46? | Bus Overvoltage. Action: Check input mode settings and restart inverter. [View Guide](https://hanchuess-file-eu.oss-eu-central-1.aliyuncs.com/Knowledge_data_base/shouce/EnValt%20Three%20Phase%20Hybrid%20-%206-8-10-12K%20-%20Error%20Codes%20QA%20Customer%20Friendly.pdf#page=10)
What should I do if my EnValt Three Phase Hybrid inverter shows Error Code 48? | 10 Minutes Average Over Voltage Fault. Action: Check grid voltage. Installer may need to modify monitored operational limits. [View Guide](https://hanchuess-file-eu.oss-eu-central-1.aliyuncs.com/Knowledge_data_base/shouce/EnValt%20Three%20Phase%20Hybrid%20-%206-8-10-12K%20-%20Error%20Codes%20QA%20Customer%20Friendly.pdf#page=11)
What should I do if my EnValt Three Phase Hybrid inverter shows Error Code 65? | PE Wire Connection Fault. Action: Check if ground line is connected and reliable. [View Guide](https://hanchuess-file-eu.oss-eu-central-1.aliyuncs.com/Knowledge_data_base/shouce/EnValt%20Three%20Phase%20Hybrid%20-%206-8-10-12K%20-%20Error%20Codes%20QA%20Customer%20Friendly.pdf#page=11)
What should I do if my EnValt Three Phase Hybrid inverter shows Error Code 72? | Parallel RS 485 Communication Fault. Action: Check communication line and 120 ohm resistors between parallel inverters. [View Guide](https://hanchuess-file-eu.oss-eu-central-1.aliyuncs.com/Knowledge_data_base/shouce/EnValt%20Three%20Phase%20Hybrid%20-%206-8-10-12K%20-%20Error%20Codes%20QA%20Customer%20Friendly.pdf#page=12)
What should I do if my EnValt Three Phase Hybrid inverter shows Error Code 73? | Parallel CAN Communication Fault. Action: Check CAN communication line and resistors between parallel inverters. [View Guide](https://hanchuess-file-eu.oss-eu-central-1.aliyuncs.com/Knowledge_data_base/shouce/EnValt%20Three%20Phase%20Hybrid%20-%206-8-10-12K%20-%20Error%20Codes%20QA%20Customer%20Friendly.pdf#page=12)
What should I do if my EnValt Three Phase Hybrid inverter shows Error Code 79? | Parallel Multiple Host Fault (Configuration error). Action: Ensure only one inverter is set as "Host" and others as "Slave". [View Guide](https://hanchuess-file-eu.oss-eu-central-1.aliyuncs.com/Knowledge_data_base/shouce/EnValt%20Three%20Phase%20Hybrid%20-%206-8-10-12K%20-%20Error%20Codes%20QA%20Customer%20Friendly.pdf#page=12)
What maintenance does my EnValt Three Phase Hybrid inverter need? | Perform annually :1. DC Switch: Rotate OFF/ON 5 times to clean contacts.2. Air Inlet/Outlet: Clean with soft brush to ensure no obstructions.[View Guide](https://hanchuess-file-eu.oss-eu-central-1.aliyuncs.com/Knowledge_data_base/shouce/EnValt%20Three%20Phase%20Hybrid%20-%206-8-10-12K%20-%20Error%20Codes%20QA%20Customer%20Friendly.pdf#page=13)
What should I do if my EnValt Three Phase 15/20K inverter shows "Mains Lost" error? | This error indicates that your inverter has lost connection to the electrical grid. What this means for you: Your inverter cannot detect grid power (outage or loose connection). What needs to happen: 1. Check main supply. 2. Check AC breaker and connections. 3. Contact installer if grid is online but error persists. [View Guide](https://hanchuess-file-eu.oss-eu-central-1.aliyuncs.com/Knowledge_data_base/shouce/EnValt%20Three%20Phase%20Hybrid%20-%2015-20K%20-%20Error%20Codes%20QA%20Customer%20Friendly.pdf#page=1)
What should I do if my EnValt Three Phase 15/20K inverter shows "Grid Voltage Fault" error? | The grid voltage is outside the safe operating range. Action: Installer needs to check safety code settings, AC wiring, and potentially adjust voltage protection limits. [View Guide](https://hanchuess-file-eu.oss-eu-central-1.aliyuncs.com/Knowledge_data_base/shouce/EnValt%20Three%20Phase%20Hybrid%20-%2015-20K%20-%20Error%20Codes%20QA%20Customer%20Friendly.pdf#page=1)
What should I do if my EnValt Three Phase 15/20K inverter shows "Grid Frequency Fault" error? | The grid frequency is outside safe limits. Action: Installer needs to check AC cables or change protection settings if allowed by utility. [View Guide](https://hanchuess-file-eu.oss-eu-central-1.aliyuncs.com/Knowledge_data_base/shouce/EnValt%20Three%20Phase%20Hybrid%20-%2015-20K%20-%20Error%20Codes%20QA%20Customer%20Friendly.pdf#page=2)
What should I do if my EnValt Three Phase 15/20K inverter shows "DCI Fault" error? | DC injection current exceeds safe range Action: Restart the inverter. If persists, contact installer. [View Guide](https://hanchuess-file-eu.oss-eu-central-1.aliyuncs.com/Knowledge_data_base/shouce/EnValt%20Three%20Phase%20Hybrid%20-%2015-20K%20-%20Error%20Codes%20QA%20Customer%20Friendly.pdf#page=2)
What should I do if my EnValt Three Phase 15/20K inverter shows "ISO Over Limitation" error? | DC side insulation impedance is too low (potential water damage). Action: Check PV panels/cables for water damage. Use a megger to measure ground resistance (>500 kΩ). [View Guide](https://hanchuess-file-eu.oss-eu-central-1.aliyuncs.com/Knowledge_data_base/shouce/EnValt%20Three%20Phase%20Hybrid%20-%2015-20K%20-%20Error%20Codes%20QA%20Customer%20Friendly.pdf#page=3)
What should I do if my EnValt Three Phase 15/20K inverter shows "GFCI Fault" error? | Ground leakage current exceeds limit. Action: Restart inverter. Check PV system for water damage. [View Guide](https://hanchuess-file-eu.oss-eu-central-1.aliyuncs.com/Knowledge_data_base/shouce/EnValt%20Three%20Phase%20Hybrid%20-%2015-20K%20-%20Error%20Codes%20QA%20Customer%20Friendly.pdf#page=3)
What should I do if my EnValt Three Phase 15/20K inverter shows "PV Over Voltage" error? | Solar panel input voltage is too high. Action: Reduce number of PV panels so open-circuit voltage is within limits. [View Guide](https://hanchuess-file-eu.oss-eu-central-1.aliyuncs.com/Knowledge_data_base/shouce/EnValt%20Three%20Phase%20Hybrid%20-%2015-20K%20-%20Error%20Codes%20QA%20Customer%20Friendly.pdf#page=4)
What should I do if my EnValt Three Phase 15/20K inverter shows "Bus Voltage Fault" error? | Internal bus voltage is too high. Action: Restart inverter. Check input voltage. Contact installer if persists. [View Guide](https://hanchuess-file-eu.oss-eu-central-1.aliyuncs.com/Knowledge_data_base/shouce/EnValt%20Three%20Phase%20Hybrid%20-%2015-20K%20-%20Error%20Codes%20QA%20Customer%20Friendly.pdf#page=4)
What should I do if my EnValt Three Phase 15/20K inverter shows "Inverter Over Temperature" error? | Inverter is too hot. Action: Check ventilation. Turn off to cool down. [View Guide](https://hanchuess-file-eu.oss-eu-central-1.aliyuncs.com/Knowledge_data_base/shouce/EnValt%20Three%20Phase%20Hybrid%20-%2015-20K%20-%20Error%20Codes%20QA%20Customer%20Friendly.pdf#page=5)
What should I do if my EnValt Three Phase 15/20K inverter shows "N-PE Check Fault" error? | Ground cable is loose or poor connection.Action: Check ground cable wiring.[View Guide](https://hanchuess-file-eu.oss-eu-central-1.aliyuncs.com/Knowledge_data_base/shouce/EnValt%20Three%20Phase%20Hybrid%20-%2015-20K%20-%20Error%20Codes%20QA%20Customer%20Friendly.pdf#page=5)
What should I do if my EnValt Three Phase 15/20K inverter shows "SPI Fault" error? | nternal communication failed (magnetic interference?). Action: Restart inverter. Contact installer if persists. [View Guide](https://hanchuess-file-eu.oss-eu-central-1.aliyuncs.com/Knowledge_data_base/shouce/EnValt%20Three%20Phase%20Hybrid%20-%2015-20K%20-%20Error%20Codes%20QA%20Customer%20Friendly.pdf#page=6)
What should I do if my EnValt Three Phase 15/20K inverter shows "E2 Fault" error? | Internal storage memory corrupted. Action: Restart inverter. Contact installer if persists. [View Guide](https://hanchuess-file-eu.oss-eu-central-1.aliyuncs.com/Knowledge_data_base/shouce/EnValt%20Three%20Phase%20Hybrid%20-%2015-20K%20-%20Error%20Codes%20QA%20Customer%20Friendly.pdf#page=6)
What should I do if my EnValt Three Phase 15/20K inverter shows "GFCI Device Fault" error? | The GFCI safety device is malfunctioning. Action: Restart inverter. Contact installer if persists. [View Guide](https://hanchuess-file-eu.oss-eu-central-1.aliyuncs.com/Knowledge_data_base/shouce/EnValt%20Three%20Phase%20Hybrid%20-%2015-20K%20-%20Error%20Codes%20QA%20Customer%20Friendly.pdf#page=6)
What should I do if my EnValt Three Phase 15/20K inverter shows "AC Transducer Fault" error? | The AC voltage sensor has malfunctioned. Action: Restart inverter. Contact installer if persists. [View Guide](https://hanchuess-file-eu.oss-eu-central-1.aliyuncs.com/Knowledge_data_base/shouce/EnValt%20Three%20Phase%20Hybrid%20-%2015-20K%20-%20Error%20Codes%20QA%20Customer%20Friendly.pdf#page=7)
What should I do if my EnValt Three Phase 15/20K inverter shows "Relay Check Fail" error? | Internal relay self-check failed (or N/PE connection poor). Action: Measure voltage between N&PE (should be <10V). Restart inverter. [View Guide](https://hanchuess-file-eu.oss-eu-central-1.aliyuncs.com/Knowledge_data_base/shouce/EnValt%20Three%20Phase%20Hybrid%20-%2015-20K%20-%20Error%20Codes%20QA%20Customer%20Friendly.pdf#page=7)
What should I do if my EnValt Three Phase 15/20K inverter shows "Internal Fan Fault" error? | Internal cooling fan failed. Action: Restart inverter. Contact installer for replacement. [View Guide](https://hanchuess-file-eu.oss-eu-central-1.aliyuncs.com/Knowledge_data_base/shouce/EnValt%20Three%20Phase%20Hybrid%20-%2015-20K%20-%20Error%20Codes%20QA%20Customer%20Friendly.pdf#page=8)
What should I do if my EnValt Three Phase 15/20K inverter shows "External Fan Fault" error? | External cooling fan failed. Action: Check if fan is blocked by debris and clean it. [View Guide](https://hanchuess-file-eu.oss-eu-central-1.aliyuncs.com/Knowledge_data_base/shouce/EnValt%20Three%20Phase%20Hybrid%20-%2015-20K%20-%20Error%20Codes%20QA%20Customer%20Friendly.pdf#page=8)
What should I do if my EnValt Three Phase 15/20K inverter shows "Bat OV" error | Battery overvoltage protection triggered. Action: Check battery status and alarms. Contact installer. [View Guide](https://hanchuess-file-eu.oss-eu-central-1.aliyuncs.com/Knowledge_data_base/shouce/EnValt%20Three%20Phase%20Hybrid%20-%2015-20K%20-%20Error%20Codes%20QA%20Customer%20Friendly.pdf#page=8)
What should I do if my EnValt Three Phase 15/20K inverter shows "Backup OV" error? | Abnormal voltage on backup (EPS) side. Action: Turn off inverter, remove backup connector, measure voltage on connector. [View Guide](https://hanchuess-file-eu.oss-eu-central-1.aliyuncs.com/Knowledge_data_base/shouce/EnValt%20Three%20Phase%20Hybrid%20-%2015-20K%20-%20Error%20Codes%20QA%20Customer%20Friendly.pdf#page=9)
What should I do if my EnValt Three Phase 15/20K inverter shows "Bus Volt Low" error? | Internal bus voltage too low. Action: Check battery and PV input voltages. [View Guide](https://hanchuess-file-eu.oss-eu-central-1.aliyuncs.com/Knowledge_data_base/shouce/EnValt%20Three%20Phase%20Hybrid%20-%2015-20K%20-%20Error%20Codes%20QA%20Customer%20Friendly.pdf#page=9)
What should I do if my EnValt Three Phase 15/20K inverter shows "Hard Fault" error? | Serious internal hardware problem. Action: Restart inverter. Contact installer immediately if persists. [View Guide](https://hanchuess-file-eu.oss-eu-central-1.aliyuncs.com/Knowledge_data_base/shouce/EnValt%20Three%20Phase%20Hybrid%20-%2015-20K%20-%20Error%20Codes%20QA%20Customer%20Friendly.pdf#page=10)
What should I do if my EnValt Three Phase 15/20K inverter shows "Backup OP" error? | Output power on backup side exceeded limit. Action: Check if load on backup side is too high. Reduce load. [View Guide](https://hanchuess-file-eu.oss-eu-central-1.aliyuncs.com/Knowledge_data_base/shouce/EnValt%20Three%20Phase%20Hybrid%20-%2015-20K%20-%20Error%20Codes%20QA%20Customer%20Friendly.pdf#page=10)
What should I do if my EnValt Three Phase 15/20K inverter shows "Inverter OV" error? | Load power exceeds limit in off-grid mode. Action: Check for impact loads or short circuits on backup side. [View Guide](https://hanchuess-file-eu.oss-eu-central-1.aliyuncs.com/Knowledge_data_base/shouce/EnValt%20Three%20Phase%20Hybrid%20-%2015-20K%20-%20Error%20Codes%20QA%20Customer%20Friendly.pdf#page=10)
What should I do if my EnValt Three Phase 15/20K inverter shows "Inverter OF" error? | Similar to OV - Load power exceeds limit. Action: Check for impact loads or short circuits on backup side. [View Guide](https://hanchuess-file-eu.oss-eu-central-1.aliyuncs.com/Knowledge_data_base/shouce/EnValt%20Three%20Phase%20Hybrid%20-%2015-20K%20-%20Error%20Codes%20QA%20Customer%20Friendly.pdf#page=11)
What should I do if my EnValt Three Phase 15/20K inverter shows "Inverter OC" error? | Similar to OV/OF - Load power exceeds limit. Action: Check for impact loads or short circuits on backup side. [View Guide](https://hanchuess-file-eu.oss-eu-central-1.aliyuncs.com/Knowledge_data_base/shouce/EnValt%20Three%20Phase%20Hybrid%20-%2015-20K%20-%20Error%20Codes%20QA%20Customer%20Friendly.pdf#page=11)
What should I do if my EnValt Three Phase 15/20K inverter shows "SCI Fault" error? | Internal communication disrupted. Action: Restart inverter. Contact installer if persists. [View Guide](https://hanchuess-file-eu.oss-eu-central-1.aliyuncs.com/Knowledge_data_base/shouce/EnValt%20Three%20Phase%20Hybrid%20-%2015-20K%20-%20Error%20Codes%20QA%20Customer%20Friendly.pdf#page=12)
What should I do if my EnValt Three Phase 15/20K inverter shows "FLASH Fault" error? | Internal storage memory corrupted. Action: Restart inverter. Contact installer if persists. [View Guide](https://hanchuess-file-eu.oss-eu-central-1.aliyuncs.com/Knowledge_data_base/shouce/EnValt%20Three%20Phase%20Hybrid%20-%2015-20K%20-%20Error%20Codes%20QA%20Customer%20Friendly.pdf#page=12)
What should I do if my EnValt Three Phase 15/20K inverter shows "Meter Comm Fault" error? | Communication between meter and inverter is abnormal. Action: Check connection. Confirm meter compatibility. [View Guide](https://hanchuess-file-eu.oss-eu-central-1.aliyuncs.com/Knowledge_data_base/shouce/EnValt%20Three%20Phase%20Hybrid%20-%2015-20K%20-%20Error%20Codes%20QA%20Customer%20Friendly.pdf#page=13)
What should I do if my EnValt Three Phase 15/20K inverter shows "BMS Comm Fault" error? | Communication between inverter and BMS is abnormal. Action: Check battery ID, cable, and battery status. [View Guide](https://hanchuess-file-eu.oss-eu-central-1.aliyuncs.com/Knowledge_data_base/shouce/EnValt%20Three%20Phase%20Hybrid%20-%2015-20K%20-%20Error%20Codes%20QA%20Customer%20Friendly.pdf#page=13)
What maintenance does my EnValt Three Phase 15/20K inverter need? | Perform annually: 1. System Cleaning: Check heat-sink, air inlet/outlet for dust. 2. Electrical Check: Ensure cables secure. 3. Sealing Check: Inspect cable seals. [View Guide](https://hanchuess-file-eu.oss-eu-central-1.aliyuncs.com/Knowledge_data_base/shouce/EnValt%20Three%20Phase%20Hybrid%20-%2015-20K%20-%20Error%20Codes%20QA%20Customer%20Friendly.pdf#page=14)
What maintenance does my battery need? | Battery maintenance should be performed by professionals. Safety: Do not dispose in fire, do not dismantle, use insulated tools. [View Guide](https://hanchuess-file-eu.oss-eu-central-1.aliyuncs.com/Knowledge_data_base/shouce/EnValt%20Three%20Phase%20Hybrid%20-%2015-20K%20-%20Error%20Codes%20QA%20Customer%20Friendly.pdf#page=15)