## Sheet1
问题 | 答案
怎么打开mppt阴影扫描？ 什么是shadow sol？ | 阴影扫描功能在逆变器的控制项-function setting内，可控制打开或关闭。
FX-5K/6K/8K/10K/12K/15K/20K-T系列逆变器的怎么智能控制热泵启停 | FX-5K/6K/8K/10K/12K/15K/20K-T系列逆变器的SG Ready解决方案是通过干接点（Dry Contact, DO）的方式实现的，只要用户家里的热泵支持SG Ready的控制，EnValt逆变器就可以根据光伏功率/馈网功率，或馈网功率/soc阈值来控制热泵智能启停。
支持柴发（diesel generator）接入控制的逆变器有哪些？ | FX-25K/30K/36K/40K/50K/80K-T系列逆变器支持柴发的智能控制，可以根据soc上下限/手动控制/离网自动开启
EnValt逆变器正常工作过程中，停电期间会发生什么? | EnValt逆变器会自动切换至离网模式，脱离电网运行。由于逆变器的电网口防孤岛机制，grid侧的负载会停止供电，仅逆变器back-up口连接的负载仍供电。若用户家庭经常出现离网场景，建议使用我们的ats解决方案，可参考以下链接 https://oss-cdn.hanchuess.com/Knowledge_data_base/inverter_installation_image/HANCHU%20ESS-Shadow%20Management-20240911.pdf
EnValt逆变器能不能光伏超配？ | EnValt的逆变器FX-3K/3.68K/4K/5K/6K-SL、FX-5K/6K/8K/10K/12K/15K/20K-T、FX-25K/30K/36K/40K/50K/80K-T系列均支持1.5倍的光伏超配，但需注意，工作功率不应高于对应型号逆变器的MPPT最大工作电压。
EnValt逆变器back-up口的输出功率 | EnValt逆变器型号上的功率就是rated power，即额定功率。但是EnValt逆变器均支持一定比例的功率超出（output overloading）
怎么编辑电价？ how to setup export price？ | 在app上，电价的编辑是在电站编辑的页面，入口在电站列表页，可以参考以下图片的路径进入。注意：电站编辑页面的变更需要在点击“submit”后才能生效。 https://oss-cdn.hanchuess.com//Knowledge_data_base/app_pic/202505141338478.png
怎么设置最大化功率馈网？ 怎么让电池最大化功率馈网？ | 在EnValt iess，逆变器的远程控制内，basic settings -> zero export，这个控制项，是控制的系统向电网的输出 ”zero export“有三种模式，分别为”No feed" "Unlimited power feed" "Customized power feed"，"No feed"表示不馈网，“Unlimited power feed"表示不限制馈网功率，“Customized power feed"可以设置最大馈网功率，还可以选择”Limit Mode"——"Total Power Limitation"和“Per Phase Power Limitation”。 注意： 1. 当前电池是否馈网，与逆变器系统的工作模式关系很大，如果是自发自用模式，电池将不会馈网，如果需要电池以最大功率馈网，需要将系统设置为user-defined模式，且设置期望放电的时间段 2. 如果负载当前在运行，存在耗电，会影响馈网功率
为什么revenue不准确 平台上revenue的计算逻辑 平台上expenses的计算逻辑 | EnValt iess的revenue是根据用户写入电站的电价来计算的，如果没有填写卖电价，revenue会是0；如果没有填写买电价，expenses会是0。如果需要在EnValt iess展示准确的revenue、expenses的信息，需要准确填写电价。 注：现在revenue和expenses的计算逻辑是 1. revenue = 卖电价 * 电网馈电量 2. expenses = 买电价 * 电网买电量
阴影扫描功能的说明Shadow MPPT Scanning 怎么设置shadow sol i need to open shadow sol function | 当光伏板没有阴影遮挡时，建议保持off状态。因为如果没有阴影遮挡时，打开会影响发电效率。如果有阴影遮挡，建议打开，会提高发电效率。 在EnValt iess内，该功能是通过逆变器控制项 -> function settings -> MPPT https://oss-cdn.hanchuess.com//Knowledge_data_base/app_pic/202505161347196.png
怎么设置某个时间段的电池充电？ 怎么设置晚上2:00-5:00给电池充电？ | 设置某个时间段给电池充电，可以通过切换至user-defined的工作模式来实现。 在逆变器的控制页面，进入储能设置（energy setup） -> 工作模式（working mode）的切换，选择到user-defined，并设置期望的充电时间段即可。 举例：若想设置晚上2:00-5:00充电，将充电时间段1（或充电时间段2/充电时间段3）的时间段设置为2:00-5:00。需要注意的是，部分机型的逆变器有时间段是否生效的使能开关，若需要系统执行充电的逻辑，需要保证开关是打开的状态。 以下是设置路径的示意图： https://oss-cdn.hanchuess.com//Knowledge_data_base/app_pic/202505141735214.png
FX-25K/30K/36K/40K/50K/80K-T系列逆变器，user-defined模式下，充电时间段与放电时间段重叠，会充电吗？还是放电？ | FX-25K/30K/36K/40K/50K/80K-T系列逆变器，user-defined模式下，充电时间段与放电时间段重叠，会在重叠的时间段按照充电时间段来执行。
逆变器的user-defined模式下，如果一个时间段没有设置充电，也没有设置放电，会执行什么逻辑？ | 会自发自用
怎么设置某个时间段的电池放电？ 怎么设置晚上20:00-22:00电池放电？ | 设置某个时间段给电池充电，可以通过切换至user-defined的工作模式来实现。 在逆变器的控制页面，进入储能设置（energy setup） -> 工作模式（working mode）的切换，选择到user-defined，并设置期望的放电时间段即可。 举例：若想设置晚上20:00-22:00放电，将放电时间段1（或放电时间段2/放电时间段3）的时间段设置为20:00-22:00。需要注意的是，部分机型的逆变器有时间段是否生效的使能开关，若需要系统执行充电的逻辑，需要保证开关是打开的状态。 请注意，若限制了电网侧的馈网功率，电池的馈网功率也会受限，当前电网侧馈网功率是“zero export”控制项控制的。 以下是设置路径的示意图： https://oss-cdn.hanchuess.com//Knowledge_data_base/app_pic/202505161122373.png
EnValt产品怎么实现电池的peak shaving？ EnValt产品怎么实现peak shaving？ | peak shaving一般是指当load consumption power很大，超过grid import power limit时，超出的部分会由电池根据系统工作状态智能调节是否放电以及放电功率，以满足load的用电需求，grid会以grid import power limit来供电，确保grid import power不会超过grid import power limit。以此来保障电网不会超负荷工作。 举例：当grid import power limit = 20kW，load consumption = 30kW，load consumption ＞ grid import power limit，电网会按照20kW来供电给负载使用，其余的电（load consumption - grid import power limit = 10kW）会由solar和battery来补给。若此时solar generation = 8kW，则电池会自动补电（10kW - 8kW = 2kW）来满足load的用电需求。 在EnValt iess中，该功能是通过逆变器控制项 -> basic settings -> max grid import power limit switch来实现的，当max grid import power limit switch开启后，peak shaving的功能会启用，grid import power limit会按照控制项“max grid power limit”来进行控制，用户可以对“max grid power limit”进行设置变更。 https://oss-cdn.hanchuess.com//Knowledge_data_base/app_pic/202505151547225.png
EnValt产品怎么实现电池的load balancing | 电池的load balancing一般是指当load consumption power比较大，且电池正在充电，电池的可充电功率 + load consumption power ＞ grid import power limit时，电池会自动动态调节充电功率（降低一定的充电功率），优先满足load的用电需求，grid会以grid import power limit来供电，确保grid import power不会超过grid import power limit。以此来保障电网不会超负荷工作。 举例：当grid import power limit = 20kW，load consumption = 18kW，battery 可充电功率 = 5kW，load consumption + battery可充电功率＞ grid import power limit，电网会按照20kW来供电给负载使用，并优先满足load consumption的用电需求，用剩余的电（20kW - 18kW = 2kW）来给电池充电，电池的充电功率 = 2kW。 在EnValt iess中，该功能是通过逆变器控制项 -> basic settings -> max grid import power limit switch来实现的，当max grid import power limit switch开启后，battery load balancing的功能会启用，grid import power limit会按照控制项“max grid power limit”来进行控制，用户可以对“max grid power limit”进行设置变更。 https://oss-cdn.hanchuess.com//Knowledge_data_base/app_pic/202505151547225.png
充电桩的DLB功能是什么？ | 在EnValt ev charger内，DLB通常指的是dynamic load balancing，动态负载补偿功能。 Some users may experience a situation where the combined power consumption of their regular household loads and the EV Charger exceeds the limit of their home's fuse. By using DLIB to limit the power consumption of the EV Charger, they caan prevent blowing the home's fuse. 1. When the "Dynamic Load Balancing" is off: e.g., if other loads are currently using 15 kW, the charging power of the EV Charger will use the full power of 7 kW, resulting in a total power draw from the grid of 22 kW (15 kW + 7 kW = 22 kW). 2. When the "Dynamic Load Balancing" is on: e.g., the "Total Grid Power Limit" is set to 17 kW and other loads are currently using 15 kW, the charging power of the EV Charger will be automatically adjusted to 2 kW (17 kW - 15 kW=2kW) to ensure that the total power drawn from the grid does not exceed the set value of 17 kW. https://oss-cdn.hanchuess.com//Knowledge_data_base/app_pic/202505151513662.png
12:00-18:00 Solar Priority是什么意思 | 在智能策略（intelligent strategy）内，有12:00-18:00 Solar Priority的开关选项。 1. 打开12:00-18:00 Solar Priority，即开关开启，系统会在12:00-18:00执行self-consumption的工作模式 2. 关闭12:00-18:00 Solar Priority，即开关关闭，系统会在12:00-18:00挑选2个最低电价给电池充电，并保证电池在18:00达到100%soc（若17:00时，电池soc不到100%，系统会在17:00-18:00自动补电） 用户可以根据自己的需求自行选择开启或关闭（这个开关默认是关闭的状态）。
充电桩手动绑卡的流程 how to bind RFID card with EV charger | EnValt EC-7/11/22K充电桩可以在app实现卡片管理，可实现绑卡操作。 在EnValt iess中，该功能是通过充电桩控制项 -> card management来实现的，在card management页面输入卡片的id，并点击绑定卡片即可。绑定好的卡片会展示在页面内。 绑定路径如下： https://oss-cdn.hanchuess.com//Knowledge_data_base/app_pic/202505161726761.png
FX-25K/30K/36K/40K/50K/80K-T系列逆变器，如果在user-defined模式下，充电时间段与放电时间段的设置有重合的时间，重合时间段会怎么执行？ | 如果FX-25K/30K/36K/40K/50K/80K-T系列逆变器的充电时间段与放电时间段重合，会优先执行充电的策略。
怎么重置app密码？ 怎么修改app密码？ | 在app内，可以变更密码，路径是：menu - setting - change the password，路径引导如下图所示： https://oss-cdn.hanchuess.com//Knowledge_data_base/app_pic/202505191615864.png 请注意，在app登录后，修改密码需要输入原密码，若忘记了原密码，需要点击setting页面的logout，登出后，点击忘记密码，通过邮箱验证码的方式设置新密码，路径引导如下图所示： https://oss-cdn.hanchuess.com//Knowledge_data_base/app_pic/202505191609163.png 请注意，忘记密码的情况，仅支持通过邮箱的方式设置新密码，若您的账号没有绑定邮箱，请联系EnValt服务邮箱:service@hanchuess.com
Try how do I charge my EV without my battery discharging 怎么让充电桩不用电池的电充 可以不让充电桩用电池的电给车充电吗 怎么只用电网的电给车充电 | EnValt EC-7/11/22K充电桩可以在app设置充电源，现在充电源的设置只有两种，分别是： 1. 使用光伏+电池充电 2. 使用光伏+电池+电网充电 如果不想用电池给充电桩充电的话，可以在充电桩的“Basic Setup”设置页面点击“Prohibit battery discharging to charging piles”。用户可以根据自身需求进行设置。 设置路径如下，可供参考： https://oss-cdn.hanchuess.com//Knowledge_data_base/app_pic/202505201042807.png 如您需要帮助，请联系EnValt服务邮箱:service@hanchuess.com
FX-25K/30K/36K/40K/50K/80K-T系列逆变器的热泵智能控制实现方式？ FX-25K/30K/36K/40K/50K/80K-T系列逆变器的SG Ready怎么智能控制？
FX-5K/6K/8K/10K/12K/15K/20K-T系列逆变器的热泵智能控制实现方式？ FX-5K/6K/8K/10K/12K/15K/20K-T系列逆变器的SG Ready怎么智能控制？
怎么换绑电站？ 怎么把电站给终端用户？ | 在EnValt app的“HOME”页面点击放大镜图标，里面可以换绑电站
为什么我的app里找不到设备？ 为什么看不到我的电池？ 为什么看不到我的逆变器？ | 需要先添加设备，添加设备的路径如下：打开EnValt app，在“HOME“页面的右上角可以看到”+“，点击“+”选择“Add Device”。如果还是看不到设备，可能是设备离网的原因。你可以继续问我怎么连接WiFi。
天气策略能跟充电桩集成么？ 天气策略能运作在充电桩上么？ | 目前天气策略无法跟充电桩集成，已收到您的反馈，我们会尽快完善。
单相计费是什么？ 三相计费是什么？ | 打开EnValt app，在“DEVICE”页面选择连接的逆变器，进入“Basic Setup”设置页面，可以看到“Electricity Metering Method”，有两个选项，分别是“Single-phase Metering”和“Three-phase Metering” Single-phase billing refers to electricity billing for users with a single-phase electrical supply, which is common in most residential settings. It means that power consumption and charges are measured based on a single-phase meter. Three-phase billing refers to electricity billing for users with a three-phase electrical supply, usually seen in larger households, commercial, or industrial scenarios. It means that power usage and charges are measured through a three-phase meter, which can handle higher loads and more balanced power distribution.
FX-5K/6K/8K/10K/12K/15K/20K-T系列逆变器怎么设置并机？ | 打开EnValt app，进入“LOCAL”页面，点击“Inverter Local Settings”，本地找到主机采集器的sn，进入本地之后点击扫描进入并机扫描页面，扫描成功后点击finish等待逆变器自动重启才算完成并机（扫描时间大约在20s-2min）。下面是关于如何设置并机的示意图。1. https://oss-cdn.hanchuess.com//Knowledge_data_base/user_manual/20250804155927074.PNG 2. https://oss-cdn.hanchuess.com//Knowledge_data_base/user_manual/20250804155954158.png 3. https://oss-cdn.hanchuess.com//Knowledge_data_base/user_manual/20250804160009898.png
FX-25K/30K/36K/40K/50K/80K-T系列逆变器怎么设置并机？ | 打开EnValt app，进入“LOCAL”页面，点击“Inverter Local Settings”，本地找到主机采集器的sn，进入本地之后点击扫描进入并机扫描页面，扫描成功后点击finish等待逆变器自动重启才算完成并机（扫描时间大约在20s-2min）。下面是关于如何设置并机的示意图。1. https://oss-cdn.hanchuess.com//Knowledge_data_base/user_manual/20250804155927074.PNG 2. https://oss-cdn.hanchuess.com//Knowledge_data_base/user_manual/20250804155954158.png 3. https://oss-cdn.hanchuess.com//Knowledge_data_base/user_manual/20250804160009898.png
充电桩的固件升级顺序 | 先升级控制板,再升级功率板
FX-25K/30K/36K/40K/50K/80K-T系列逆变器的优先上网工作模式说明 | priority grid mode的说明如下： (1) When the PV power is sufficient, it will be dispatched in the following sequence: loads first, the grid second, and the battery last.PV→Loads→Grid→Batteryhttps://oss-cdn.hanchuess.com//Knowledge_data_base/user_manual/CESS-HY-25~50K/20250627094011020.png (2) When the PV power is insufficient, the PV and the battery will supply loads together. when the battery power is insufficient(or the battery reaches the End SOC), the grid will join together to supply loads.PV+Battery(+Grid)→Loadshttps://oss-cdn.hanchuess.com//Knowledge_data_base/user_manual/CESS-HY-25~50K/20250627094025139.png
FX-25K/30K/36K/40K/50K/80K-T系列逆变器的过载补偿工作模式说明 | peak shaving mode一般是指当load consumption power很大，超过grid import power limit时，超出的部分会由电池根据系统工作状态智能调节是否放电以及放电功率，以满足load的用电需求，grid会以grid import power limit来供电，确保grid import power不会超过grid import power limit。以此来保障电网不会超负荷工作。 举例：当grid import power limit = 20kW，load consumption = 30kW，load consumption ＞ grid import power limit，电网会按照20kW来供电给负载使用，其余的电（load consumption - grid import power limit = 10kW）会由solar和battery来补给。若此时solar generation = 8kW，则电池会自动补电（10kW - 8kW = 2kW）来满足load的用电需求。 在EnValt iess中，该功能是通过逆变器控制项 -> basic settings -> max grid import power limit switch来实现的，当max grid import power limit switch开启后，peak shaving的功能会启用，grid import power limit会按照控制项“max grid power limit”来进行控制，用户可以对“max grid power limit”进行设置变更。 https://oss-cdn.hanchuess.com//Knowledge_data_base/app_pic/202505151547225.png
EnValt与ostrom的集成进度 ostrom接入程度 ostrom接入EnValt iess的程度 | 现阶段，EnValt iess已深度接入德国电力公司ostrom，已与ostrom签约的用户可以在EnValt app内完成ostrom的授权，EnValt会自动获取用户与ostrom的签约电价产品及其电价。 目前ostrom公开的电价产品包括两个，EnValt app均可授权后获取： 1. Ostrom SimplyDynamic，动态电价产品，价格跟随电力批发价每日变动 2. Ostrom SimplyFair，固定电价产品，每日价格均固定 注：这两个产品的价格均为买电价，ostrom不提供卖电产品的服务 https://oss-cdn.hanchuess.com//Knowledge_data_base/app_pic/202505141725336.png
Ostrom的SimplyDynamic Tariff产品介绍 | 动态电价，趋势与批发能源市场EPEX的电价（包括税费）相同，每小时变动
Ostrom的SimplyFair Tariff产品介绍 | 固定电价，用户买电价一直一样
intelligent octopus产品与EnValt逆变器的结合程度 | EnValt正在对接octopus smart flex，现在已支持octopus intelligent flux电价的选择，选择后可以在EnValt app上看到对应的电价。
怎么让电池现在馈网？ | 打开EnValt app，进入“DEVICE”页面，选择连接的逆变器，点击进入，可以看见“Fast Charging/Discharging”按钮
怎么让电池现在充电？ | 打开EnValt app，进入“DEVICE”页面，选择连接的逆变器，点击进入，可以看见“Fast Charging/Discharging”按钮
EnValt有极端天气的备电功能吗？ | 抱歉，我们暂时没有这个功能，此外，在极端天气中可能出现电网断开等情况
天气策略能否实现sunny的情况不用电网给电池充电？ | Yes, the weather optimise strategy on the EnValt iESS platform can that the battery does not charge from the grid under sunny conditions. Explanation: When you set the weather optimisation strategy, you can specify different SOC targets and charging schedules for various weather types (such as sunny, cloudy, rainy). For sunny days, you can configure the system to either: Set a lower SOC target for grid charging, or Directly prevent grid charging during sunny days. This ensures that on sunny days, the battery will mainly rely on PV (solar) energy for charging, and the grid will not be used to charge the battery.
sunny的情况能不能只用光伏给电池充电？ | 抱歉，目前我们的设备没有办法根据天气情况执行自发自用，但是可以在EnValt app的“AI MODE”的TOU设置中设置“仅光伏充电”，你可以继续问我该如何设置。
dynamic tariff的default是什么意思？ | 是指使用二级市场的动态电力批发价格（非终端用户购买价格），与使用动态电价的用户（电价趋势与批发电价趋势相同）相适配，可以参考动态批发价格趋势做工作模式的设置。
怎么设置负电价限制馈网 | 打开EnValt app，进入“MENU”页面，点击“AI Lab”，打开“AI MODE”功能进入，打开“Manual”进入“Global mode”模式，打开“Dynamic Price Adjustment”，底下的“Negative-price auto-charge”会自动打开
为什么我打开了zero export，系统还在馈网？ | zero export的作用是阻止光伏/储能系统向电网反向送电。目前，在新版本的EnValt app上，打开“zero export”，会有三个选择项，分别是“No feed”、“Unlimited power feed”和“Customized power feed”。 1、“No feed”是禁止馈网 2、“Unlimited power feed”是允许馈网 3、“Customized power feed”是限值馈网
你们是用的什么天气数据？ | 您好，我们是从接口获取的天气数据
我有5个时间段的电价，你们只能选3个，太少了 | 您好，我们在编辑电价中可以选择“fixed price“，有三个选项可以选择，暂时还不可以设置5个时间段的电价，汉储已收到您的请求，我们将会进一步完善功能
我想给不同充电时间段设置不同的soc阈值 | 在user-defined工作模式中可以设置三个时间段进行充电，但是SOC阈值只可以设置一个值，如果您想要在不同充电时间段设置不同的SOC阈值，可以使用我们的AI MODE功能，在Time of Use下可以设置八个时间段进行充电，工作模式有Self-Consumption, Battery Charging, Battery Discharging, Battery Standby, PV-only Charging, Based on SOC，每个充电时间段都可以设置一个SOC阈值
我想设置多个时间段的充电，且充电soc阈值不一样 | 在user-defined工作模式中可以设置三个时间段进行充电，但是SOC阈值只可以设置一个值，如果您想要在不同充电时间段设置不同的SOC阈值，可以使用我们的AI MODE功能，在Time of Use下可以设置八个时间段进行充电，工作模式有Self-Consumption, Battery Charging, Battery Discharging, Battery Standby, PV-only Charging, Based on SOC，每个充电时间段都可以设置一个SOC阈值
我想设置多个时间段的放电，且放电soc阈值不一样 | 在user-defined工作模式中可以设置三个时间段进行放电，但是SOC阈值只可以设置一个值，如果您想要在不同放电时间段设置不同的SOC阈值，可以使用我们的AI MODE功能，在Time of Use下可以设置八个时间段进行放电，工作模式有Self-Consumption, Battery Charging, Battery Discharging, Battery Standby, PV-only Charging, Based on SOC，每个放电时间段都可以设置一个SOC阈值
用户要关闭智能体 | 开EnValt app，进入“MENU”中的“AI Lab”，点击“AI Assistant”，进去后选择“stop using AI Assitant"
用户表达不满 | Thank you for your feedback. We’re sorry to hear about your experience. If you let us know the specific issues or functions you’re not satisfied with, we will do our best to assist you and help solve the problem. Your suggestions are important and will help us improve the iESS app.
用户要看到电池的循环次数 | 抱歉，目前我们尚未开通此功能，我们已收到您的需求，我们会尽快完善
用户要知道设备版本是不是最新 | 抱歉，目前我们尚未开通此功能，我们已收到您的需求，我们会尽快完善
逆变器自检的流程描述 | 天青和爱仕惟的自检流程有所区别，详情如下： 1. 天青自检流程 前置条件：提示PV关闭、负载关闭（app需做检测前提示） 第一步，记录当前工作状态。 第二步，机器在线状态TO22。 第三步，检查电表通讯是否正常T110. 第四步，检查电池通讯是否正常T111. 第五步，检查下行功率限值T476：如果小于20%Pn，改为Pn（流程结束后由改回原值）。 第六步，检查相线是否接错以及CT是否卡反。 2. 爱仕惟自检流程 前置条件：提示PV关闭、所有负载关闭（app需做检测前提示） 第一步 记录当前工作状态 第二步 机器在线状态 P015 第三步 检查电网侧电表通讯是否正常 T110 第四步 检查电池通讯是否正常 T111 第五步：检查过载补偿功率限值P255：如果小于20%Pn，改为Pn。（流程结束后由改回原值）。如果值是0，则此处不用更改 第六步 检查相线是否接错以及CT是否卡反 注：是否存在光伏逆变器（AC）耦合场景，如果有，需要检测。 打开电池，关闭电网，打开光伏逆变器开关，设置值为AC耦合模式，逆变器的光伏保持关闭。设置自发自用，确保电池SOC小于充电截止SOC，1. 检测光伏功率为正数；2. 检测光伏功率和电池功率绝对值是否差值>15%。大于或负值则需检查接线。 需在天气良好、光伏良好的条件下，检测该场景。
逆变器为什么要自检？ | The inverter needs to perform-check (self-diagnosis) for the following reasons: 1. Safety protection: Self-check ensures all internal circuits, connections, and safety protections are functioning well before starting operation This helps prevent faults or hazards. 2. Compliance with grid standards: Many national grid regulations require inverters to check voltage, frequency, islanding protection, and other parameters before connecting to the grid. 3. Device health monitoring: Self-check can promptly detect hardware malfunctions or abnormal conditions, avoiding further damage and helping with troubleshooting. 4. Stable operation: Regular self-checks ensure the inverter is always in optimal working condition, providing stable energy output. In summary, inverter self-check is essential for operational safety, regulatory compliance, reliability, and long-term performance.
I'm on the intelligent octopus tariff. Will compatibility with this be coming to my inverter. what should I configure for Intelligent Octopus Go? | EnValt已经与octopus达成合作，正在接入octopus SmartFlex的智能电价产品，包括intelligent octopus go和intelligent octopus flux产品，接入完成后，即可享受intelligent octopus tariff
Does it automatically pull my octopus tarrif through and talk to octopus
my Octopus charge periods are not working my electricity price strategy has stopped working the charge periods that are linked to low tariffs are not working | 打开EnValt app，在“HOME”页面点击“Control”键，然后进入“Electricity Price Strategy'页面，打开”Octopus Settings Switch“开关，在”Schema Type“中选择”Charge period settings“，将”Quantity of low tariffs [0:00-08:00]“和”Quantity of low tariffs [12:00-19:00]“右上角的”On/Off“打开，这样"Octopus charge periods/electricity price strategy/charge periods to low tariffs"才可以生效。
电池为什么会自动充电？ 电池为什么会自动放电？ | 您可能设置了工作模式为“user-defined”，“user-defined”工作模式的设置路径为：打开EnValt app，在“HOME”页面点击“Control”，进入逆变器的控制页面，点击“Energy Setup”，在“work mode”中选择“user-defined”
tou的auto模式能用了吗？ tou的auto模式什么时候能上线？ | 现阶段，tou的手动（manual）模式已上线，在EnValt app内打开ai mode的开关后即可试用。
What means intelligent strategy | 目前，智能策略是针对荷兰和德国用户的策略。
What is most efficient set up for 5k solar with 5k battery | 为了最有效的设置您的设备，我们推荐您使用EnValt app上的”AI MODE“功能。打开EnValt app，进入“MENU”页面，点击“AI Lab”，打开“AI MODE”功能进入，打开“Manual”，进行TOU设置。以下是推荐的TOU设置模式（仅供参考） https://oss-cdn.hanchuess.com//Knowledge_data_base/user_manual/20250731102438858.png
How can I optimize my energy usage? | 为了最有效的设置您的设备，我们推荐您使用EnValt app上的”AI MODE“功能。打开EnValt app，进入“MENU”页面，点击“AI Lab”，打开“AI MODE”功能进入，打开“Manual”，进行TOU设置。以下是推荐的TOU设置模式（仅供参考） https://oss-cdn.hanchuess.com//Knowledge_data_base/user_manual/20250731102438858.png
How does the system know how to predict it's charging then? | The system predicts or manages charging based on real-time data and predefined control logic. Key factors include: 1. Real-time measurement: The inverter and battery management system monitor solar PV generation, grid power, load demands, and the battery’s state of charge (SOC). 2. Set work mode or strategy: According to the selected mode (such as self-consumption, time-of-use charging, or backup), the system determines when charging is needed. 3. Thresholds and schedules: Charging may be triggered when the SOC drops below a set threshold, when solar generation is available, or at scheduled off-peak times. 4. External factors: The system can be set to consider forecasts or custom logic, but by default relies on sensor and meter data. By analyzing these factors, the system intelligently predicts and controls when and how much to charge the battery to optimize energy usage and availability.
What is the prediction for the weather today for charging | 打开EnValt app，在“HOME”页面中点击“Control”键，进入“Weather Optimize”控制页面，在“charge time”这边可以设置充电时间，下面有不同的天气状况，包括“sunny”“Few Clouds”“Partly Clouds”“Mostly Clouds”"Heavy Cloud""Light Rain""Moderate Rain""Heavy Rain""Other Weather“，可以根据不同的天气状况设置SOC阈值[0,100]
can you alter my battery and inverter settings remotely? | 我们可以通过APP远程控制设备，打开EnValt app，进入”DEVICE“页面，选择连接的设备，点击”Remote control“，即可对设备进行远程控制
why does my battery discharge all at once not during the day? 为什么电池放电直接全部放光了，而不是持续在一天的放电 | 电池会按照它的放电功率来放电，跟放电时间无关，只能说是在这个时间段一直执行分时充放的而逻辑，您可以继续问我如何设置电池的放电功率
Is it possible to have user defined mode during the week and self consumption mode durting the weekend ? 一周内不同的日期运行不同的工作模式 | tou（AI mode）可以解决这个问题，用户可以进行个性化计划，可根据一周内不同的提起设置不同计划，如，做工作日与周末计划的区分。
do i need to set energy mode to Back up Energy Mode for my battery to remain charge to 100% at all the time unless there is no other source of energy available? | in Backup Mode, the battery will remain charged to 100% and will not discharge unless there is a grid outage.
How can i get the business code | 打开EnValt app，进入“MENU”页面，点击“Account”即可以看到“Business Code”
How can turn this ai off 怎么关掉智能体 | 打开EnValt app，进入“MENU”中的“AI Lab”，点击“AI Assistant”，进去后选择“stop using AI Assitant"
How to add solar capacity 怎么录入光伏装机量 | 在EnValt app上，在创建电站时和编辑电站时都可以录入“Installed Capacity”
can you notify me when my battery is 99% 电池soc到99%的时候通知我
How do i update firmware | 终端用户没有升级权限（所有enduser都没有）
What is the anti backflow target 什么是防逆流目标值？ | 防逆流（zero export）的作用是阻止光伏/储能系统向电网反向送电。目前，在新版本的EnValt app上面，防逆流限值的控制项名为“Max Exporting Power(W)”，“anti backflow target”该控制项名是旧版本的说法。
怎么设置某个时间段只从pv取电充电 | 设置电池只从solar取电充电，自发自用模式即可满足需求
如何设置电池满充 How to set battery function at 100%? | 打开EnValt app，进入逆变器的控制页面，打开energy setup，在Total Battery charge maximum (%)设置
系统告警分类 system alerts types
如何设置告警 how to set alerts
向用户发送告警 send alerts to users
如何设置forced charging How to set forced charging | 打开EnValt app，进入电池控制页面，打开“basic setup”，设置“Request Force Charge"
如何设置最大馈网功率 How to set max export power? | 在EnValt iess，逆变器的远程控制内，basic settings -> zero export，这个控制项，是控制的系统向电网的输出 ”zero export“有三种模式，分别为”No feed" "Unlimited power feed" "Customized power feed"，"No feed"表示不馈网，“Unlimited power feed"表示不限制馈网功率，“Customized power feed"可以设置最大馈网功率，还可以选择”Limit Mode"——"Total Power Limitation"和“Per Phase Power Limitation”。 注意： 1. 当前电池是否馈网，与逆变器系统的工作模式关系很大，如果是自发自用模式，电池将不会馈网，如果需要电池以最大功率馈网，需要将系统设置为user-defined模式，且设置期望放电的时间段 2. 如果负载当前在运行，存在耗电，会影响馈网功率
为什么在修改电价时选项会变灰 Why the option is greyed out when i edit tariff? | 所有角色都有设置电价的权限，请查看修改电价路径是否正确，您可以继续问我“修改电价路径”！
octopus flux是什么 | octopus flux是octopus的一个产品，以下是该产品的详细介绍： octopus flux：一天3个价格，且买电价均高于卖电价9p/kwh左右，每晚2：00-5：00是flux的低电价区间
octopus intelligent flux是什么 | octopus intelligent flux是octopus的一个产品，以下是该产品的详细介绍： octopus intelligent flux：价格每日都固定，每天两种价格，一个高电价区间（16:00-19:00 25.5），一个低电价区间（19:00-16:00 19.1），且买电和卖电价格一直一样， 最低的买电价格比其他产品都要高，但是馈网价格也是最高的。
how to hide AI | 打开EnValt app，进入“MENU”中的“AI Lab”，点击“AI Assistant”，进去后选择“stop using AI Assitant"
revenue数据查询 | 打开EnValt app，点击“Analysis”中的“Revenue”，即可看到数据
what is wifi logger | A WiFi logger is a device used for monitoring and collecting data from the battery system. For EnValt EB-L series batteries, such as EB-L-5.12K, EB-L-10K and EB-L-16K, the WiFi logger allows you to connect your battery system to a local WiFi network. This enables real-time monitoring, remote data access, device configuration, and online diagnostics through a dedicated app or platform.
how to work out how much power exported to the grid | 打开EnValt app，在“HOME”界面找到“Analysis”，即可看到“Gird Exported”的数据
update firmware battery | 有两种设置路径： 1. 打开EnValt app，进入电池的控制页面，打开“Remote Control“中的“Equipment upgrade“可以看到“Battery upgrade“ 2. 打开EnValt app，进入“LOCAL"页面，点击”Battery Local Settings“选择连接的battery，然后在”Equipment upgeade“中可以看到”Battery upgrade“
用户期望根据光伏板、逆变器、电池、充电桩规格给出推荐的最优设置
Set up energy export value | 有两种路径： 1. 打开EnValt app，在”HOME“页面点击”Control“后进入”Basic Setup“页面，”zero export“有三种模式，分别为”No feed" "Unlimited power feed" "Customized power feed"，"No feed"表示不馈网，“Unlimited power feed"表示不限制馈网功率，“Customized power feed"可以设置最大馈网功率，还可以选择”Limit Mode"——"Total Power Limitation"和“Per Phase Power Limitation”。 2. 打开EnValt app，在”DEVICE“页面点击连接的逆变器，进入逆变器控制页面，点击“Remote control”后进入”Basic Setup“页面，”zero export“有三种模式，分别为”No feed" "Unlimited power feed" "Customized power feed"，"No feed"表示不馈网，“Unlimited power feed"表示不限制馈网功率，“Customized power feed"可以设置最大馈网功率，还可以选择”Limit Mode"——"Total Power Limitation"和“Per Phase Power Limitation”。 注意： 1. 当前电池是否馈网，与逆变器系统的工作模式关系很大，如果是自发自用模式，电池将不会馈网，如果需要电池以最大功率馈网，需要将系统设置为user-defined模式，且设置期望放电的时间段 2. 如果负载当前在运行，存在耗电，会影响馈网功率
设置充电桩只通过电网充电 How to set ev charger only charging from grid? | 您好，ev charger的充电模式有2种，分别为”PV+Battery+Grid“和”PV+Battery“，如果不想用电池给充电桩充电的话，可以在充电桩的“Basic Setup”设置页面点击“Prohibit battery discharging to charging piles”。
EnValt逆变器能否和valliant heatpump适配 Is EnValt inverter compatible with valliant heatpump? | 目前汉储接入的是HARNITEK热泵，如果valliant heatpump支持SG ready的话，那么可以和汉储逆变器一起使用。
how can i add my data to home assistant
How to get my inverter on local settings | 打开EnValt app，进入“LOCAL页面”，点击“Inverter Local Settings"
What is Inverter EX? What is Solar EX? | “Inverter EX“是汉储的逆变器连接的光伏装机量，“Solar EX“是用户家中旁路连接的光伏装机量，“Inverter EX+Solar EX“就是逆变器连接的光伏装机量和用户家中旁路连接的光伏装机量，如果用户家里有光伏逆变器的时候，那就选择”Inverter EX+Solar EX”，没有的话就选择”Inverter EX”
What value do I enter in the Inverter EX field on the New Station page where I am trying to enter the revenue data | ”Inverter EX"的数值请询问您的安装商
如何查询revenue today | 打开EnValt app，在“HOME“页面点击“Analysis“，可以看到“Revenue“的曲线图，点击横坐标“日期”即可看到今日的“revenue“
my data is lost | I’m sorry to hear your data is lost. To assist you better, could you please clarify which product or system you are referring to (for example, the specific model of inverter, battery, or logger)? If your data loss is related to the iESS platform or a specific EnValt device, provide the device model or more details about your issue (such as what kind of data is lost and how happened). This will help me give you the most accurate support. If you need to recover lost data from a device, please ensure: The device is properly connected to the network. You have access permissions or backup data if applicable. Specify whether you are referring to local data, system logs, or monitoring data. Let me know the details, and I will do my best to help you!
I cannot see energy storage setting on my app or pc? its not there | 您这里所说的”energy storage setting”可能是EnValt app中“inverter“控制页面里的“energy setting“设置，您可以继续问我”energy setting”的设置路径
智能体历史问题回复记录 Can i see record of questions i asked before?
How do i download use data
How to re-align the batteries in the app
通过智能体让设备关机
EnValt智能体的底层AI模型
使用app的视频教程
what is Agile Octopus? | Agile Octopus是octopus的一个产品，该产品的详细介绍如下： 在Agile Octopus电价产品中，电价半小时变动一次，有每日固定费用，（based on wholesale costs），将能源使用从下午4点至7点的高峰期转移以节省金钱，100% green electricity tariff
需要在我的逆变器上安装Surge Protection（浪涌保护）吗？ | 浪涌保护是指通过特定的设备和技术，防止电压浪涌对电气设备造成损害。电压浪涌是指电力系统中电压或电流的短暂升高，通常持续时间在几毫秒到几秒之间。这些浪涌可能会对电气设备造成损害，甚至导致设备故障。 ASW单相逆变器没有surge protection，三相和天青有，三相的只有DC侧有，天青的AC和DC侧都有，这个功能主要是针对比如雷击这样的场景，会有瞬时的超高压和大电流，有浪涌保护的话就不会让这部分大电流进入机器，避免烧坏机器，天青和ASW三相的浪涌保护都是二级的，主要是保护电网往逆变器的输入这个方向
浪涌保护的应用 the function of surge protection | 过压保护：当电压超过设定阈值时，浪涌保护器会迅速导通，将多余的能量泄放掉，保护设备免受过压损害。 过流保护：当电流超过设定阈值时，浪涌保护器会迅速切断电路，保护设备免受过流损害。 雷击保护：浪涌保护器可以有效防止雷击引起的电压浪涌对设备造成损害。
在energy flow图中增加eps流向
I have the EnValt 6 kw inverter and 18 panels how many kw should it generate 光伏发电预测 How many watts can this system generate in one hour
设置电池禁止放电 | 打开EnValt app，进入"DEVICE“页面后选择连接的battery，然后进入battery控制页面，点击“basic setup”，可以看见“discharge forbidden”
ev charger的工作模式 | ev charger有3种工作模式： 1. Swipe Charge (Card Charging Mode) Start charging by swiping an authorized RFID card on the charger. 2. Plug&Charge (Plug and Play Mode) Simply plug the EV cable into car, and charging will begin immediately. 3. scheduled charging Users set a specific time period for charging. The charger will operate at the scheduled period, either once or recurring every day.
如果“Octopus充电”方案与其他工作模式发生冲突该怎么办？ | 当“octopus充电”方案与其他工作模式发生冲突时，有以下几种情况，我们将根据不同情况提供解决方案。 1. 自发自用模式下，重复时间段方案： 自发自用模式为放电，“Octopus充电”当前时间为充电————优先执行Octopus与气候补偿；分时充放的非充非放阶段，优先执行Octopus与气候补偿 2. 离网模式下 ，由于电池不与负载、电网交流的特殊性：逆变器离网模式下，octopus与气候补偿隐藏。 3. 工作模式与“Octopus充电”方案，时间段未重叠情况下，继续使用逆变器原工作模式。 4. 与分时充放的充放时间段冲突，优先执行分时充放。 默认优先级：充放测试＞最小阈值充电＞分时充放＞octopus＞气候补偿＞其他工作模式； 如果设置了气候补偿优先，充放测试＞最小阈值充电＞分时充放＞气候补偿＞octopus＞其他工作模式
如果气候补偿的SOC与储能设置的SOC大小存在冲突该怎么办？ | 首先，储能设置SOC大小也就是充电截止SOC为总的SOC限制，当气候补偿的SOC与储能设置的SOC大小存在冲突时，有以下两种情况，我们将根据不同情况提供解决方案。 1. 充电截止设置SOC＜气候补偿设置SOC，以充电截止SOC为主；2. 充电截止设置SOC＞气候补偿设置SOC，以天气补偿设置的为准。
如何让octopus方案生效？ | 好的，以下是不同情况下octopus方案生效的方法： 1. 在没有配网的情况下，如果用户想要用蓝牙本地配置打开此方案进行设置，必须输入邮编。 2. 如果没有输入邮编或者未配网的情况下，命令可以下发（可以保存），须在设置记录提示失败，以及展示失败的原因。 3. 如果用户设置的电价值在实际的电价范围内没有匹配到（如用户设置的电价为<1pence时充电），那么在设备有邮编的前提下，23点需判断下在线和离线，在线——设置结果为成功，离线——设置结果为失败，失败原因为设备离线
如何让气候补偿方案生效？ | 默认采取电站邮编，如果没有绑定电站，命令可以下发（可以保存），须在设置记录提示失败，以及展示失败的原因：请先绑定电站
气候补偿接口调取与生效是怎么设置的？ | 云端每天17点调一次天气接口，获取第二天天气，之后根据用户自己设定的充电时间段和限制，把条件下发到采集器，对设备进行充电。17点如果设置失败，每隔一个小时，再下发一次，直到下午23点，23点之后不成功，不再下发（每下发一次命令，要调取一次最新天气接口）。17点设置成功后，除非用户手动更改设置，否则该次任务不再下发。 云端告诉采集器什么时间段充电，以及充到百分之多少； 采集器接受云端命令，在指令时间段对设备进行充电，以及控制电池充到百分之多少。
octopus充电接口调取与生效是怎么设置的？ | 云端每天17点调取一次（PM10：00——次日PM10：00的接口）. 通过调用英国电网Octopus获取当天和第二天电价（半个小时一次电价，分48个时段），用户可以选择根据电价或者点数进行充电； 如果选择根据电价，用户需要先选择充电价格，低于充电价格时间段进行充电； 如果选择根据点数，用户需要先选择要充几个时间点，充电2个时间点就选最低价格的两个时间段充电。 （17点设置失败后，每隔一个小时，再下发一次，直到23点，23点之后不成功，也不再下发。17-23点执行任务 全下发失败，只展示23点的失败记录。成功则直接展示） 设置时间根据任务执行生效 云端计算哪几个时段进行充电，告诉采集器什么时间段充电，以及充到百分之多少； 采集器接受云端命令，在指令时间段对设备进行充电
Why isnt my ev charger automatically charginging my ev at the set times? | 用户可能想问的是为什么他的EV charger在scheduled charging工作模式下没有在他设定的时间段内充电 回答如下： If your EnValt charger is not charging at the set times in scheduled charging work mode, possible reasons include: 1. Charger Not in Scheduled Mode: Ensure the work is actually set to “Scheduled Charging” in app or device interface. If the mode is set to “Swipe Charge” or “Plug & Charge,” the schedule will not take effect. 2. Schedule Not Submitted Correctly: After setting the schedule, make sure you click “Submit” or “Save” in the app. Unsubmitted settings will not be applied. 3. Current Time Misaligned or Time Zone Issue: The charger or system’s internal clock may be incorrect or out of sync with your local time. If the system time is wrong, charger will not follow the expected schedule. 4. Charging Cable Not Plugged In: For scheduled mode, the charging cable must be properly connected to the vehicle before the scheduled start time5. Car-side Settings Restrictions: Some EVs have their own charging timers or settings, which may override or conflict with the charger’s command. Ensure vehicle’s charging settings allow charging when the charger initiates it. 6. Permissions Issue: Some operations require adequate account. If settings are not being saved or applied, check the account role. 7. Communication Network Problem: Poor WiFi or communication issues may prevent the schedule from being sent or executed on the charger. 8. Power Supply Issue: The charger must have consistent grid power supply during the scheduled period. ** Steps:** Double-check that “Scheduled Charging” mode is active. Confirm the start and end times are set correctly, and the schedule was saved. Ensure the charger and app are on the same zone and display the correct current time. Check all physical connections. Make sure the vehicle is ready to accept charge when the schedule begins. Try restarting the charger or after updating schedule settings. If the problem persists after checking the above, please provide your charger model a description of your settings for more targeted help.
on inverter basic setup page, i see Inverter Operating Mode, it has Normal Mode and AC Coupled Mode, what are their meanings? | On the inverter basic setup page, when you see “Inverter Operating Mode” with options Normal Mode and AC Coupled Mode, here is what they mean: 1. Normal Mode The inverter operates in its standard mode, functioning as a typical hybrid/storage inverter. Used when there is no existing grid-tied (on-grid) inverter system in your installation. The inverter manages PV, battery, and grid interaction as designed. 2. AC Coupled Mode Select this when your system contains an existing grid-tied (on-grid) inverter and you want your hybrid inverter to work alongside it. In this mode, a CT (current transformer) is required to monitor the total energy flow because the hybrid inverter adjusts its charging/discharging based on the whole AC side (including the energy from another inverter). Commonly used if adding storage to a previously installed grid-tied solar PV system. Summary: Normal Mode: Use when there’s no other (grid-tied) inverter in the system. AC Coupled Mode: Use when working together with a grid-tied inverter; suitable for retrofit/add-on storage scenarios.
电池扩容
通过AI查看电池
what's the use of toggle switch of ev charger | The toggle switch of the EV charger is used to control the charging status. Specifically: When switched ON, the charger starts charging the connected electric vehicle immediately (if all other charging conditions are met). When switched OFF, the charger stops charging immediately. This function allows users to manually start or stop charging via the app, regardless of the current work mode.
battery recovery是什么？ battery recovery在哪里设置？ | Battery recovery refers to the process or the point at which a battery resumes normal operation after a fault, protection event, or low voltage cut-off. 打开EnValt app，进入“DEVICE”页面选择连接的逆变器后点击“Remote Control”，进入逆变器的控制页面，在“function setup“中可以看到“battery recovery“设置。
can an extra tariff be added for octopus flux | 应该是不可以增加的，octopus flux固定的一天有三个电价。octopus flux是octopus的一个产品，该产品的详细介绍如下： octopus flux一天有3个电价，且买电价均高于卖电价9p/kwh左右，每晚2：00-5：00是flux的低电价区间。
通过智能体进行设备自检查看设备是否有故障
为什么看不到我的热泵？ 如何添加热泵？ | 看不见热泵的原因可能是还没有在app上添加热泵，添加热泵的路径为：打开EnValt app，点击“HOME”页面右上角的“+”，“Add Device”，选择要添加的热泵，还可以重命名热泵的名称。以下是具体步骤的示意图。https://oss-cdn.hanchuess.com//Knowledge_data_base/user_manual/20250730165512381.png
变更电价策略路径 | 有两种方式： 1. 打开EnValt app，在“HOME”页面点击“Control”进入逆变器的控制页面，点击“Electricity Price Strategy”，打开“Octopus Settings Switch”开关，“Schema Type”底下有两种选项，分别是“Price settings”和“Charge period settings” 2. 打开EnValt app，在“DEVICE”页面选择连接的逆变器进入，点击“Electricity Price Strategy”，打开“Octopus Settings Switch”开关，“Schema Type”底下有两种选项，分别是“Price settings”和“Charge period settings”
how do i set a charge range for my battery on my inverter？ | 有两种方式： 1. 打开EnValt app，在“HOME”页面点击“Control”进入逆变器的控制页面，点击“Energy Setup”，选择“work mode”为“Self-consumption mode”，底下会出现“Total Battery charge maximum (%)”和“Minimum Discharging SOC (%)”，即可以设置电池充电阈值 2. 打开EnValt app，在“MENU”页面打开“AI Lab”，点击“AI Mode”开通此功能，回到“HOME”页面，点击“AI Mode”后点击“Manual"进行”TOU设置“，TOU最多可设置8个时间段，选择一个时间段设置”Work Mode“为”Self-Consumption”，底下会出现“Charging Cut-Off SOC (%)"和"Discharging Cut-Off SOC (%)"，即可设置电池充电阈值
根据用户日常用电量给出逆变器和电池搭配策略 | 抱歉，目前EnValt没有开通此功能，我们已收到您的请求，将会尽快完善。
根据使用场景给出逆变器和电池搭配策略 | 抱歉，目前EnValt没有开通此功能，我们已收到您的请求，将会尽快完善。
目前我负载用了多少度电？ | 打开EnValt app，在“HOME”页面找到“Home Used”，可以查看负载用电量。
现在是在充电吗电池，多久会结束？ | 当电池充电到设置的充电阈值后会停止充电，您可以继续问我如何设置充电阈值。
How can I download the monthly data？ | 抱歉，目前EnValt没有开通此功能，我们已收到您的请求，将会尽快完善。如果您想查看月度数据，我可以告诉您路径： 打开EnValt app，点击“HOME”页面的“Analysis”，点击“Statistics”中的“Month”，即可查看monthly data。
现在是什么工作模式？是在充电还是放电？ | 这同您设置的工作模式有关，设置工作模式的路径为： 打开EnValt app，进入“DEVICE”页面，点击连接的逆变器，点击“Remote Control”进入逆变器的控制页面，点击“Energy Setup”，在“Work Mode”中选择您想设置的工作模式。
这个放电补偿状态什么时候会结束？ | 这同您设置的放电阈值和放电功率有关。 路径：打开EnValt app，进入“DEVICE”页面，点击连接的逆变器，点击“Remote Control”进入逆变器的控制页面，点击“Energy Setup”，如果”work mode“选择的是”self-consumption“，底下可以设置”Minimum Discharge SOC (%)“；如果”work mode“设置的是”Backup Energy Mode“，底下也可以设置”Minimum Discharge SOC (%)“；如果“work mode”设置的是“user-defined”，底下可以设置“Discharge power maximum"和"Minimum Discharge SOC (%)"；如果”work mode“设置的是”Off-grid mode“，底下也可以设置”Minimum Discharge SOC (%)“。
How do I export my data as a csv file? | 抱歉，目前EnValt没有开通此功能，我们已收到您的请求，将会尽快完善。
我的逆变器为什么开不了机？ | 设备故障，请联系售后。
Can I run a booster water pump on this inverter? | 您好，我们是光储充热系统，如果是该增压水泵是负载的话，那么就可以兼容。
Why does my inverter beeps in the morning and the evening but shows no errors? | Inverters often beep at the start and end of the solar day to indicate routine status changes. As long as you do not see any error codes or fault indications on the display iESS app, this is normal and not a cause for concern. Morning: As sunlight first reaches your solar panels, the inverter wakes up, begins self-checks, and may beep to signal startup. Evening: As sunlight fades the inverter switches off or transitions to standby mode, which may trigger a beep. If you want to reduce or turn off beeping, you can check your inverter’s sound settings or your installer for further assistance. If you share your specific model, I can provide tailored guidance.
Can a third party EV charging socket be integrated into the hanch app？ | 抱歉，目前EnValt没有开通此功能，我们已收到您的请求，将会尽快完善。
Where does the EV load meter in the EnValt gateway get its ev load measurements from？ | The EV load meter in the EnValt gateway obtains its EV load measurements from the EnValt ESS smart meter and current transformers (CTs) installed in your electrical system. The smart meter and CTs measure the current and power flowing to your dedicated EV charger. This real-time load data is then sent to the EnValt gateway and reflected in the iESS app or platform as the “EV load.”
What is other weather on weather optimisation？ | In the context of weather optimisation in the iESS system, “other weather” refers to weather conditions that do not fall under the main predefined weather categories (such as sunny, cloudy, or rainy). When the system detects weather that is not specifically identified as one of the main types, it classifies it as “other weather.” This category can include special or less common weather conditions (e.g., fog, snow, haze) that may influence, but are not the primary focus of, the system’s optimised strategies. The system still considers these situations for protective actions or energy strategy adjustments, but they do not trigger the specific optimisation rules assigned to main weather types like sunny or rainy.
Why has the battery charged to 100% through weather optimisation？ | Weather Optimize中可以在不同天气情况下设置充电阈值，范围是【0,100】
When using weather optimisation do you leave battery maximum charge at 100%？ | Weather Optimize中可以在不同天气情况下设置充电阈值，范围是【0,100】
How do you set up weather optimisation on the app ？ How do you turn on weather optimisation ？ | 打开EnValt app，在“HOME”页面中点击“Control”键，进入“Weather Optimize”控制页面，在“charge time”这边可以设置充电时间，下面有不同的天气状况，包括“sunny”“Few Clouds”“Partly Clouds”“Mostly Clouds”"Heavy Cloud""Light Rain""Moderate Rain""Heavy Rain""Other Weather“，可以根据不同的天气状况设置SOC阈值[0,100]
UK phone number for EnValt | 抱歉，目前我们没有英国的联系电话，如果您想联系我们，可以尝试以下途径： Website: www.envalt-tech.com Email: service@envalt-tech.com
what is the phone number for EnValt? | 您好，如果您想联系我们，可以尝试以下途径： Website: www.envalt-tech.com Email: service@envalt-tech.com
upload app data | 抱歉，目前EnValt没有开通此功能，我们已收到您的请求，将会尽快完善。
你给我说下现在能流图中能量输入及输出 | 这同您设置的工作模式相关，您可以问我“如何设置工作模式”。
My base line load has greatly increased for no reason | 您好，这可能是“数据延迟”的原因，请您耐心等待。
what's baseline? | In the context of energy systems and the iESS platform, a baseline (or base load refers to the minimum, constant level of power consumption required to keep home or facility running, even when no variable or high-power equipment is operating.
Why does my battery discharge at 4 till 8 am when it not programmed to？ Why did my battery discharge outside of the dischare time in user defined settings? | 1. Self-Consumption Mode or Default Operation In “self-consumption” mode, the battery automatically discharges to meet household demand whenever there is load and PV is not generating, unless you have specifically blocked discharging in that time period. If no explicit discharge restrictions are set for 4–8 AM, the inverter may use the battery to supply loads in that window. 2. Intelligent Strategy or Time-of-Use Schedules If an “intelligent strategy” or automated schedule is enabled (such as Octopus or Time-of-Use mode), the system may discharge based on dynamic electricity pricing or its own decision logic, even if you have not set that time manually. 3. SOC Limits and Safety Thresholds If your battery SOC lower limit is set too low, the system may continue to discharge outside user-set times to maintain minimum SOC levels. Double-check your settings for “Battery Discharge SOC” and scheduled discharge/charge periods. 4. Grid Backup Functions If the grid supply is interrupted between 4–8 AM, the system will automatically use battery to supply house loads, regardless of schedules. 5. Meter or CT Measurement Issues Incorrect CT/meter installation may cause misreading of load, leading the system to discharge unexpectedly. Ensure CT is installed following the manual.
how do I set up a new wifi connection without the mobile app? | If your EnValt device does not have a touch display and you do not use the app, there is no alternative method officially provided in the knowledge base to set up change the WiFi connection (such as via a built-in web page or physical buttons). Summary: All WiFi configuration for iEnOS devices is done primarily through the EnValt mobile app or, if available, via the device touch display. There are currently no instructions or secondary methods for WiFi setup (such as browser-based setup or physical reset buttons) found in the official documentation. What you can do: To set up a new WiFi connection, you need to use the EnValtESS app, you can download from: App Store or Google Play by searching “myEnOS” https://www.envalt-tech.com If you need guidance on using the app or have other questions about device management, please let me know.
How do I set up a new home hub to be able to monitor my "real time" data？ | 您好，目前汉储尚未开通“API调用”功能，我们已收到您的请求，会尽快完善。
How does the EV load from the EnValt gateway get included in the house load? | 您好，EV是通过gateway和家庭负载绑在一起的，如果您想看到EV的数据，您可以在app上绑定充电桩，您可以继续问我绑定充电桩的路径。
Why is my inverter not charging the batterries? | 1. Battery State of Charge (SOC) Limits High SOC: If the battery SOC has reached its upper limit (e.g., 95% or the value set in the app), the inverter will stop charging to protect battery life. SOC Protection Setting: Confirm the maximum SOC value in your app/inverter settings. 2. Charging Time or Working Mode Settings Disallowed Charging Period: If your iESS App or inverter is set to only charge the battery at certain times (e.g., during off-peak electricity), it will not charge outside those periods. Incorrect Mode: If “Self-Consumption” or “User-Defined” mode prohibits charging at the current time, or “Force Time Use”/“Time-of-Use” schedules are set incorrectly. 3. No Surplus PV or Grid Available Low PV Production: current solar generation is low (cloudy weather, covered panels), there may be no surplus available for charging after supplying house loads- Grid Charging Disabled: If charging is not enabled, the inverter can only charge from PV. 4. CT or Metering Installation Issues ** CTeter Placement If current sensors are not installed correctly, may not “see” surplus to allocate for charging.
Where had the ai control gone? | 您可能是想问设置ai mode的路径。 ai mdoe的申请开启的步骤有： 1、在app底部点击“Menu” 2、在"Service"中点击“AI Lab” 3、点击“Try AI Mode Now” 4、“AI Mode”显示在app的首页 下面的链接是开启ai mode的示意图。https://oss-cdn.hanchuess.com//Knowledge_data_base/app_pic/202506100952696.png
How to discharge battery during a set time only? | 可以通过“user-defined”工作模式或者“TOU”功能来设置： 1. 打开EnValt app，在“HOME”页面点击“Control”进入逆变器的控制页面，点击“Energy Setup”，选择“work mode”为“user-defined”，然后就可以设置电池的“discharge time”，一共可以设置3个放电时间段。 2. 打开EnValt app，在“HOME”页面进入“AI MODE”功能，点击“Manual”，在"Time of use“模块可以设置，共可以设置8个时间段，将工作模式设置为”Battery Discharging"。
does off grid mode keep the solar stagnant？ | 不会。“off-gride”工作模式的逻辑为： power priority: PV>battery load priority: load>battery
为什么收不到邮件回复？ | 您好，您未收到我们的邮件回复可能有以下两种原因：1. 回复邮件在您的垃圾邮箱里 2. 您输入的Email地址不正确。您可以联系我们的售后。
i want to integrate my battry into home-assitant. what can i do？ | 抱歉，目前EnValt没有开通此功能，我们已收到您的请求，将会尽快完善。
what is my open API? | 抱歉，目前EnValt没有开通此功能，我们已收到您的请求，将会尽快完善。
Can I export the Inverter real time PV data？ | 抱歉，目前EnValt没有开通此功能，我们已收到您的请求，将会尽快完善。您可以继续问我PV data的查询路径。
How do I monitor PV output from two arrays？ 如何监测两个光伏阵列的发电输出？ | To monitor PV output from two arrays in your EnValt system, please follow these steps: 1. Connect Each Array to a Separate MPPT Input Most EnValt hybrid inverters (such as FX-SL, FX-T, FX-TH series) support two or more MPPTs. Connect each PV array to separate MPPT inputs as per your inverter’s wiring diagram. 2. Check Data on the Inverter Screen You can view each MPPT’s input voltage, current, and power directly on the inverter’s display. Look for menus showing PV1, PV2 (or more), which correspond to your separate arrays. 3. Use the EnValt App or Web Platform Log in to https://ienos.envalt-tech.com or use the myEnOS App. Navigate to your device’s details page. You can view real-time and historical data for each PV input (typically shown as PV1, PV2, etc.) in the “Data Center” or device details. This allows you to see the individual performance of each array. Summary: Each MPPT input connected to a separate array is monitored individually. Data for each array is accessible both on the inverter’s local display and within the iESS App/Web platform, clearly showing the output from each PV array. For more details, refer to your inverter’s user manual or https://ienos.envalt-tech.com.
Software update that allows a car to charge overnight without discharging the battery. | 您好，ev charger的充电模式有2种，分别为”PV+Battery+Grid“和”PV+Battery“，如果不想用电池给充电桩充电的话，可以在充电桩的“Basic Setup”设置页面点击“Prohibit battery discharging to charging piles”。
Does the battery charge speed limit the inverter charging only or the solar panel DC charging of battery as well？ | 您好，这可能和您设置的馈网功率有关，馈网功率可能会限制充电速度，您可以继续问我如何设置馈网功率。
How do i review the system settings？ | 1. Open the EnValt ESS App and log into your account. 2. Go to the “Local” page and find the corresponding collector/logger device. 3. In device settings, choose “Clear WiFi Password.” 4. Follow the app instructions to proceed. This operation will clear all configuration data, including the WiFi password, resetting the device to its initial state.
Why is my car charging so slowly from the battery？ Why is my car charging at 3kWh？ | 您好，这可能同ev charger的动态负载补偿dynamic load balancing功能有关，有关dynamic load balancing的解释如下： 在EnValt ev charger内，DLB通常指的是dynamic load balancing，动态负载补偿功能。 Some users may experience a situation where the combined power consumption of their regular household loads and the EV Charger exceeds the limit of their home's fuse. By using DLIB to limit the power consumption of the EV Charger, they caan prevent blowing the home's fuse. 1. When the "Dynamic Load Balancing" is off: e.g., if other loads are currently using 15 kW, the charging power of the EV Charger will use the full power of 7 kW, resulting in a total power draw from the grid of 22 kW (15 kW + 7 kW = 22 kW). 2. When the "Dynamic Load Balancing" is on: e.g., the "Total Grid Power Limit" is set to 17 kW and other loads are currently using 15 kW, the charging power of the EV Charger will be automatically adjusted to 2 kW (17 kW - 15 kW=2kW) to ensure that the total power drawn from the grid does not exceed the set value of 17 kW. https://oss-cdn.hanchuess.com//Knowledge_data_base/app_pic/202505151513662.png 设置"dynamic load balancing“的路径为： 打开EnValt app，在“DEVICE”页面点击连接的ev charger进入控制页面，点击“Setting"后进入”Basic Setup“页面，打开”Dynamic Load Balancing“开关。
Is this going to be updated in the future? | 您好，已收到您的请求，我们的设备和app正在不断完善中，请您耐心等候。
Can my batteryb be set to storage when my car charger is charging? | 您好，ev charger的充电模式有2种，分别为”PV+Battery+Grid“和”PV+Battery“，如果不想用电池给充电桩充电的话，可以在充电桩的“Basic Setup”设置页面点击“Prohibit battery discharging to charging piles”。
Why dont i have pv inverter on the home page？ | 您有可能还未绑定设备，绑定设备的路径为：打开EnValt app，点击“HOME”页面右上角的“+”，添加设备。
how do i remove the luxpower inverter from the EnValt app as i cannot see any delete or remove icon？ | 打开EnValt app，进入“DEVICE”页面，点击右上角的“Edit”按钮，即可解绑逆变器
what is my MSC number？ | MSC编号（Metering System Code）是计量运营商（MSO）为您的电表系统分配的唯一注册识别码，通常由您的能源供应商或安装商提供。您可以继续问我联系安装商的路径。
what time did th ebattery charge up last time？ | 打开EnValt app，在“HOME”页面点击“Analysis”，在“History”中可以看到一个数据折线图，点击折线图上的任意一个点，即可看到“Load" "Battery" "SoC" "Generation" "Grid"的实时数据。
How can i add 8 more EnValt high-voltage batteries to this configuration? | 高压电池一共可以并4簇，一簇最多可以堆12个，所以并8个高压电池是可以的。但是，如果您想要这样做，请您联系您的安装商来操作。您可以继续问我”联系安装商的路径“。
app更新路径 | 有两种更新路径： 1. 在app store上下载安装。For iOS users: Search “myEnOS” in the App Store；For Android users: Search “myEnOS” in Google Play. 2. 扫描二维码下载安装
6k hybrid inverter and via the app | 您也许是想问我如何在app上对逆变器进行远程控制。有两种路径： 1. 打开EnValt app，在“HOME”页面点击“Control”即可进入逆变器的控制页面。 2. 打开EnValt app，在“DEVICE”页面选择连接的逆变器点击进入，然后点击“Remote control”，即可进入逆变器的远程控制页面。
Home reading 100w usage even when I turn the home power off. Home usage seems to go up when appliances are turned off. | 您好，出现这样的现象可能是数据延迟的原因，给您带来的不便，请您谅解。我们会尽快完善。
How can I calculate how much money my solar system has saved me each month? | 您好，revenue查询路径为：打开EnValt app，在“HOME”页面点击“Analysis”，即可看到“Revenue”数据。
Why could the system be drawing an extra 500w all the time? Double home usage even when inverter is off. Why has my energy usage doubled? | 您好，出现这样的现象可能是数据延迟的原因，给您带来的不便，请您谅解。我们会尽快完善。
why is my EV charger stuck at preparing？ | 1. Vehicle Not Ready or Not Connected Properly The charger remains in “preparing” if the EV is not correctly connected, or if the vehicle is not ready for charging. Ensure the EV plug is fully inserted and latched. 2. Authorization Not Completed Some EnValt ESS EV chargers require authorization via RFID card or the mobile app. Make sure you have tapped your RFID card or started charging in the app. 3. Communication Issue Lost communication between the charger and the vehicle, or between charger and app. Check WiFi or network status on the charger ensure your app shows the charger as “online.” 4. Meter/CT Power Supply Issue If the Dynamic Load Balancing (DLB) meter or CT is wired incorrectly or if the power supply is unstable, the charger may stay in “preparing.” Ensure your power supply is the DLB/CT installed per the manual. 5. System Settings or Scheduling If a charging schedule is enabled (timed), the charger may remain “preparing” until the set time period starts. Check for schedule or timer settings in your app.
Why is the exported power being added to home usage？ | 在EnValt app的“HOME”页面，“Home Used”是指家庭负载消耗的电，“Grid Exported”是馈网的电，这是两个独立的模块。
I several times askes your service department for the API. I did not get any answer at all. That is a bad service from Hamchu!! | 我理解您的心情，汉储目前未上新API功能，我们已收到您的反馈，会进一步完善，祝您生活愉快。
Why does my 6k inverter occasionally go over 6k？ | 这可能是因为您的逆变器兼容了旁路光伏逆变器，具体的解释如下： In AC-coupled systems, your EnValt hybrid inverter and the existing PV inverter operate together. The EnValt inverter continues to output up to its rated 6kW maximum- The bypass PV inverter feeds its own output onto the same AC bus. The sum of both outputs provided to the household load/grid could be higher than 6kW if both inverters are supplying power simultaneously. 逆变器与已有光伏逆变器的兼容解决方案如下： 1. **AC耦合安装**： - HESS-HY-T-4~20K逆变器支持AC耦合安装，这意味着它可以与现有的旁路光伏逆变器协同工作。通过AC耦合，光伏系统产生的电力会根据EnValt逆变器的工作模式进行协调，分配至负载，电池，或电网。 - 在这种配置中，已有光伏逆变器可以作为储能系统的一部分，优化能源使用，提高系统的灵活性和可靠性。 2. **智能电表集成**： - 该逆变器支持与智能电表（iESS-M1）集成，这有助于实时监控和管理能源流动。通过将智能电表接在已有光伏逆变器上，系统可以更精确获取旁路光伏的数据，确保能源的高效利用。 3. **安装指南**： - 在安装过程中，您需要确保所有连接正确无误，包括光伏逆变器、储能逆变器、智能电表以及负载之间的连接。建议您参考EnValt提供的安装指导进行操作。 希望这些信息对您有所帮助！如果您有其他问题或需要进一步的帮助，请随时告诉我。具体操作流程可以参考以下视频 https://oss-cdn.hanchuess.com/frontend/document/install/Three-Phase%20Inverter%20%2B%20Smart%20Meter%EF%BC%88SDM630%EF%BC%89%2B%20AC%20Coupling%20Installation%20Guide.mp4
My system is taking from the grid at night. How do i stop this? | 您可以设置工作模式为“off-gride”模式，设置路径为：打开EnValt app，点击“HOME"页面的”Control“键进入逆变器的控制页面，点击”Energy Setup“，即可以设置工作模式。
Is charging from solar limited by the inverter? | 这个和您设置的馈网功率相关，如果您想知道如何设置馈网/馈网功率或者不馈网，您可以继续问我。
Why don't the batteries stay balanced？ | 充电放电末端电芯间出现压差是正常的，系统会内部会做均衡动作。
Intelligent stagety is not working | 您好，针对您所提出的问题，我们给出如下解决方案：首先确认您的设备支持“Intelligent Strategy”功能，然后检查设备是否连网成功，其次，请确认您已打开了“Intelligent Strategy”功能，设置“Intelligent Strategy”的路径为：打开EnValt app，在“HOME”页面点击“Control”进入逆变器的控制页面，在“Electricity Price Optimize”中可以打开“Intelligent Strategy”功能。
at what times will my inverter charge today? | 您好，这同您设置的工作模式有关，您可能是设置了工作模式为“user-defined”，您可以继续问我怎样设置电池充电时间。
发送照片给智能体 | 抱歉，目前EnValt没有开通此功能，我们已收到您的请求，将会尽快完善。
I want all my energy to be exported How do i set my solar to always export？ | 您可能是想在app上设置馈网，下面是设置馈网/馈网功率的路径： 打开EnValt app，在“HOME”页面点击“Control”进入逆变器的控制页面，点击“Basic Setup”，可以看到“Zero Export”，底下有3种模式：“No feed”表示不馈网, “Unlimited power feed”表示不限制馈网功率, “Customized power feed”表示限制馈网功率。
What is the outdoor storage controller linkage switch? 什么是户外存储控制器联动开关？
There are two options at the top left of the screen, one looks like iess3 and the other is iess 2. what are their difference? iess 2和iess 3版本的差异是什么？
i have a 10kw heat pump. i need a larger inverter. Will EnValt make a bigger inverter?
What happens when the house battery reaches minimim charge level when in self consumption and no solar availabe?
Why is the load of the home doubling when charging from the grid?
Do i have enough battery power for winter with 10kw heatpump?
where to find ip or mac address?
Do i need more battery powey if i have a heatpump. I seem to use up all the power from the battery during the day
Why has one battery at higher charge than other 2
Will it affect the system if i have three different type makes of panels.“如果我使用三种不同型号的太阳能电池板，会影响系统吗？”
How often do solar panels need cleaning?