## Sheet1
q | a
How do I access the charging settings in the EnValt myEnOS? | To access charging settings: 1. Open the EnValt myEnOS and go to the Device tab. 2. Tap on your Inverter serial number. 3. Click the blue Remote control button at the bottom of the screen. 4. Select Energy Setup from the menu.[View Guide](https://hanchuess-file-eu.oss-eu-central-1.aliyuncs.com/Knowledge_data_base/shouce/Hanchu%20Ess%20-%20How%20to%20Setup%20Charging%20From%20The%20App.pdf#page=1)
How do I enable grid charging (AC Charge) on my inverter? | In the Energy Setup menu, locate the "Grid charge" option and toggle it to "Enable". This allows the battery to charge from the mains electricity.[View Guide](https://hanchuess-file-eu.oss-eu-central-1.aliyuncs.com/Knowledge_data_base/shouce/Hanchu%20Ess%20-%20How%20to%20Setup%20Charging%20From%20The%20App.pdf#page=1
What parameters need to be configured for grid charging? | You need to configure four key settings: 1. Grid charge: Set to Enable. 2. Charging power (%): The speed of charging (e.g., 50%). 3. Stop charging SOC (%): The target battery level to stop charging (e.g., 100%). 4. Time Period: The specific start and end times for charging.[View Guide](https://hanchuess-file-eu.oss-eu-central-1.aliyuncs.com/Knowledge_data_base/shouce/Hanchu%20Ess%20-%20How%20to%20Setup%20Charging%20From%20The%20App.pdf#page=2
Why should I use the grid charging feature? | Grid charging allows you to charge your batteries during off-peak hours (typically overnight) when electricity tariffs are cheaper. You can then use this stored energy during the day when prices are higher, maximizing your savings.[View Guide](https://hanchuess-file-eu.oss-eu-central-1.aliyuncs.com/Knowledge_data_base/shouce/Hanchu%20Ess%20-%20How%20to%20Setup%20Charging%20From%20The%20App.pdf#page=1
Can I set multiple charging schedules? | Yes, the App supports multiple time slots (e.g., Period 1, Period 2). You can set different start and end times for each period to match split-tariff energy plans.[View Guide](https://hanchuess-file-eu.oss-eu-central-1.aliyuncs.com/Knowledge_data_base/shouce/Hanchu%20Ess%20-%20How%20to%20Setup%20Charging%20From%20The%20App.pdf#page=4
How do I prevent the battery from overcharging from the grid? | Use the "Stop charging SOC (%)" setting. For example, if you only want to charge up to 80% from the grid (leaving room for solar), set this value to 80. The charging will automatically stop once this level is reached.[View Guide](https://hanchuess-file-eu.oss-eu-central-1.aliyuncs.com/Knowledge_data_base/shouce/Hanchu%20Ess%20-%20How%20to%20Setup%20Charging%20From%20The%20App.pdf#page=4
What should I do if the App says "Set Failed" or settings don't save? | If settings fail to save: 1. Check if the inverter is online. 2. Ensure your phone has a stable internet connection. 3. Tap the "Get Data" button to refresh the current status before trying to set the parameters again.[View Guide](https://hanchuess-file-eu.oss-eu-central-1.aliyuncs.com/Knowledge_data_base/shouce/Hanchu%20Ess%20-%20How%20to%20Setup%20Charging%20From%20The%20App.pdf#page=5
Why is my battery not charging even though I set the time correctly? | Please check the following: 1. Ensure the Work Mode is set to "User-defined". 2. Verify that the System Time on the inverter matches your local time. 3. Check if the battery is already fuller than the Stop charging SOC limit you set.[View Guide](https://hanchuess-file-eu.oss-eu-central-1.aliyuncs.com/Knowledge_data_base/shouce/Hanchu%20Ess%20-%20How%20to%20Setup%20Charging%20From%20The%20App.pdf#page=5
What is the "Weekly Forced Charge" function? | This is a maintenance feature. It is recommended to enable it if you rely heavily on solar. It ensures the battery gets a full charge periodically to calibrate the SOC readings and maintain battery health.[View Guide](https://hanchuess-file-eu.oss-eu-central-1.aliyuncs.com/Knowledge_data_base/shouce/Hanchu%20Ess%20-%20How%20to%20Setup%20Charging%20From%20The%20App.pdf#page=5
What is the purpose of "Force Discharging" in the EnValt iEnOS system? | "Force discharging" allows you to sell stored energy back to the grid during "peak" or high-tariff periods. This maximizes your financial returns by exporting energy when prices are highest.[View Guide](https://hanchuess-file-eu.oss-eu-central-1.aliyuncs.com/Knowledge_data_base/shouce/Hanchu%20Ess%20-%20How%20to%20Setup%20Force%20Discharging%20To%20The%20App.pdf#page=1)
How do I access the force discharge settings in the App? | Log in to the EnValt myEnOS, tap the Device tab, select your Inverter, and then tap the blue Remote control button at the bottom of the screen.[View Guide](https://hanchuess-file-eu.oss-eu-central-1.aliyuncs.com/Knowledge_data_base/shouce/Hanchu%20Ess%20-%20How%20to%20Setup%20Force%20Discharging%20To%20The%20App.pdf#page=2)
Which work mode must be selected to configure discharge times? | To set specific discharge times, you must first change the Work mode to "User-defined" in the Energy Setup menu and tap Confirm.[View Guide](https://hanchuess-file-eu.oss-eu-central-1.aliyuncs.com/Knowledge_data_base/shouce/Hanchu%20Ess%20-%20How%20to%20Setup%20Force%20Discharging%20To%20The%20App.pdf#page=3)
How do I enable the battery to discharge to the grid? | In the Energy Setup menu, find the "Battery discharge" option and toggle it to "Enable". Then, set your desired discharge power percentage.[View Guide](https://hanchuess-file-eu.oss-eu-central-1.aliyuncs.com/Knowledge_data_base/shouce/Hanchu%20Ess%20-%20How%20to%20Setup%20Force%20Discharging%20To%20The%20App.pdf#page=4)
What does "Discharge Cut-off SOC" mean? | This setting determines when the battery should stop discharging. For example, if set to 20%, the inverter will stop selling power to the grid once the battery level drops to 20%, reserving the rest for your home use.[View Guide](https://hanchuess-file-eu.oss-eu-central-1.aliyuncs.com/Knowledge_data_base/shouce/Hanchu%20Ess%20-%20How%20to%20Setup%20Force%20Discharging%20To%20The%20App.pdf#page=4)
Can I set multiple discharge time slots? | Yes, you can configure up to 3 different time periods (Period 1, 2, 3). This is useful if there are multiple peak tariff windows during the day (e.g., morning and evening peaks).[View Guide](https://hanchuess-file-eu.oss-eu-central-1.aliyuncs.com/Knowledge_data_base/shouce/Hanchu%20Ess%20-%20How%20to%20Setup%20Force%20Discharging%20To%20The%20App.pdf#page=4)
Why are my discharge settings not saving? | If settings don't save: 1. Check if the inverter is online. 2. Ensure your phone has a stable internet connection. 3. Tap "Get Data" first to refresh the status before applying new settings.[View Guide](https://hanchuess-file-eu.oss-eu-central-1.aliyuncs.com/Knowledge_data_base/shouce/Hanchu%20Ess%20-%20How%20to%20Setup%20Force%20Discharging%20To%20The%20App.pdf#page=9)
The battery is not discharging at the scheduled time, why? | Please troubleshoot: 1. Confirm Work Mode is "User-defined". 2. Check if the System Time on the inverter matches local time. 3. Ensure the battery SOC is currently higher than the "Discharge Cut-off SOC" limit.[View Guide](https://hanchuess-file-eu.oss-eu-central-1.aliyuncs.com/Knowledge_data_base/shouce/Hanchu%20Ess%20-%20How%20to%20Setup%20Force%20Discharging%20To%20The%20App.pdf#page=9)
When is the best time to use Force Discharge? | You should check your electricity bill or provider's app to find the "Export Tariff" peak hours (usually late afternoon/evening). Set your discharge start/end times to match this window for maximum profit.[View Guide](https://hanchuess-file-eu.oss-eu-central-1.aliyuncs.com/Knowledge_data_base/shouce/Hanchu%20Ess%20-%20How%20to%20Setup%20Force%20Discharging%20To%20The%20App.pdf#page=1)
I want to sell energy to the grid, which function should I use? | You should use the "Force Discharge" function. This is designed for exporting stored energy to the grid to earn money from export tariffs.[View Guide](https://hanchuess-file-eu.oss-eu-central-1.aliyuncs.com/Knowledge_data_base/shouce/Hanchu%20Ess%20-%20How%20to%20Setup%20Force%20Discharging%20To%20The%20App.pdf#page=1)
Will Force Discharge damage my battery life? | No, as long as you set a reasonable "Discharge Cut-off SOC" (e.g., 20%), the BMS will protect the battery from deep discharge. Weekly forced charging is also recommended to maintain health.[View Guide](https://hanchuess-file-eu.oss-eu-central-1.aliyuncs.com/Knowledge_data_base/shouce/Hanchu%20Ess%20-%20How%20to%20Setup%20Force%20Discharging%20To%20The%20App.pdf#page=4)
What happens if I set the Start Time and End Time the same? | The system may ignore the command or trigger an error. Ensure the End Time is later than the Start Time and that periods do not overlap.[View Guide](https://hanchuess-file-eu.oss-eu-central-1.aliyuncs.com/Knowledge_data_base/shouce/Hanchu%20Ess%20-%20How%20to%20Setup%20Force%20Discharging%20To%20The%20App.pdf#page=3)
Can I use Force Discharge and Grid Charge at the same time? | No, you cannot charge and discharge simultaneously in the same time slot. You must set different Time Periods for charging (Grid Charge) and discharging (Force Discharge).[View Guide](https://hanchuess-file-eu.oss-eu-central-1.aliyuncs.com/Knowledge_data_base/shouce/Hanchu%20Ess%20-%20How%20to%20Setup%20Force%20Discharging%20To%20The%20App.pdf#page=4)
What is "Weather Optimization" and why should I use it? | Weather Optimization helps maximize your savings by configuring the battery to charge during cheap tariff periods. It optimizes battery usage based on your settings to ensure you have power when electricity is expensive.[View Guide](https://hanchuess-file-eu.oss-eu-central-1.aliyuncs.com/Knowledge_data_base/shouce/Hanchu%20Ess%20-%20How%20to%20Setup%20Weather%20Optimization%20On%20The%20Inverter.pdf#page=1)
How do I access the Weather Optimization settings? | You need to log in to the EnValt ESS Web Portal (https://ienos.envalt-tech.com), go to "Device", select your inverter, click "Remote control", and then look for the "Weather Optimization" menu.[View Guide](https://hanchuess-file-eu.oss-eu-central-1.aliyuncs.com/Knowledge_data_base/shouce/Hanchu%20Ess%20-%20How%20to%20Setup%20Weather%20Optimization%20On%20The%20Inverter.pdf#page=1)
Can I use Weather Optimization and "User Defined" mode at the same time? | Warning: If the inverter is set to "User Defined" mode, the charging time for Weather Optimization cannot be the same as the User Defined charging time. You must ensure the time periods do not overlap.[View Guide](https://hanchuess-file-eu.oss-eu-central-1.aliyuncs.com/Knowledge_data_base/shouce/Hanchu%20Ess%20-%20How%20to%20Setup%20Weather%20Optimization%20On%20The%20Inverter.pdf#page=5)
Why is my battery not starting to charge at the scheduled time? | Please check the following: 1. Is Weather Optimization turned on? 2. Are the charge time and stop SOC set correctly? 3. Is the battery already fully charged? 4. Conflict Check: Ensure the charging time does not overlap with "User Defined" mode settings.[View Guide](https://hanchuess-file-eu.oss-eu-central-1.aliyuncs.com/Knowledge_data_base/shouce/Hanchu%20Ess%20-%20How%20to%20Setup%20Weather%20Optimization%20On%20The%20Inverter.pdf#page=5)
What settings do I need to configure for Weather Optimization? | You need to configure three main parameters: 1. Function Switch: Turn it on. 2. Charge Time: Set the start and end time for charging. 3. Charge Stop SOC: Set the target battery percentage to stop charging.[View Guide](https://hanchuess-file-eu.oss-eu-central-1.aliyuncs.com/Knowledge_data_base/shouce/Hanchu%20Ess%20-%20How%20to%20Setup%20Weather%20Optimization%20On%20The%20Inverter.pdf#page=5)
My settings are not saving after I click "Set", what should I do? | If "Set Failed" appears or settings don't save: 1. Verify your internet connection. 2. Check if the inverter is online in the portal. 3. Click "Get Data" first to refresh the status, then try setting it again.[View Guide](https://hanchuess-file-eu.oss-eu-central-1.aliyuncs.com/Knowledge_data_base/shouce/Hanchu%20Ess%20-%20How%20to%20Setup%20Weather%20Optimization%20On%20The%20Inverter.pdf#page=5)
Does this feature work on the Mobile App? | This specific guide refers to the Web Portal (https://ienos.envalt-tech.com). While some settings may sync, it is recommended to configure Weather Optimization via the web portal for full access to all parameters.[View Guide](https://hanchuess-file-eu.oss-eu-central-1.aliyuncs.com/Knowledge_data_base/shouce/Hanchu%20Ess%20-%20How%20to%20Setup%20Weather%20Optimization%20On%20The%20Inverter.pdf#page=1)
What happens if the internet disconnects during setup? | You may see a "Portal Not Accessible" error. Ensure your browser is up to date, JavaScript is enabled, and your network is stable. The inverter needs to be online to receive the "Weather Optimization" commands.[View Guide](https://hanchuess-file-eu.oss-eu-central-1.aliyuncs.com/Knowledge_data_base/shouce/Hanchu%20Ess%20-%20How%20to%20Setup%20Weather%20Optimization%20On%20The%20Inverter.pdf#page=5)
What is the website URL for the EnValt iEnOS Portal? | To access the portal for Weather Optimization, please visit: https://ienos.envalt-tech.com/login. Log in with your username and password.[View Guide](https://hanchuess-file-eu.oss-eu-central-1.aliyuncs.com/Knowledge_data_base/shouce/Hanchu%20Ess%20-%20How%20to%20Setup%20Weather%20Optimization%20On%20The%20Inverter.pdf#page=1)
I cannot see the "Remote control" button, where is it? | After clicking "Device" on the left sidebar, you must first click on your Inverter's Serial Number to enter the details page. The blue "Remote control" button is located at the bottom of that page.[View Guide](https://hanchuess-file-eu.oss-eu-central-1.aliyuncs.com/Knowledge_data_base/shouce/Hanchu%20Ess%20-%20How%20to%20Setup%20Weather%20Optimization%20On%20The%20Inverter.pdf#page=2)
Why can't I access the portal? (Portal Not Accessible) | If the portal page doesn't load: 1. Check your internet connection. 2. Ensure your web browser is up to date. 3. Verify that JavaScript is enabled in your browser settings.[View Guide](https://hanchuess-file-eu.oss-eu-central-1.aliyuncs.com/Knowledge_data_base/shouce/Hanchu%20Ess%20-%20How%20to%20Setup%20Weather%20Optimization%20On%20The%20Inverter.pdf#page=5)
How can I maximize my savings using this feature? | Tips for maximum savings: 1. Check your tariff to find the cheapest electricity hours. 2. Ensure your battery has enough capacity to store energy during these times. 3. Consider "Weekly Forced Charges" if you rely mostly on solar, to maintain battery health.[View Guide](https://hanchuess-file-eu.oss-eu-central-1.aliyuncs.com/Knowledge_data_base/shouce/Hanchu%20Ess%20-%20How%20to%20Setup%20Weather%20Optimization%20On%20The%20Inverter.pdf#page=4)
What does "Charge Stop SOC" mean in Weather Optimization? | "Charge Stop SOC" is the target battery level. For example, if you set it to 100%, the system will charge the battery from the grid during the set time until it is fully charged.[View Guide](https://hanchuess-file-eu.oss-eu-central-1.aliyuncs.com/Knowledge_data_base/shouce/Hanchu%20Ess%20-%20How%20to%20Setup%20Weather%20Optimization%20On%20The%20Inverter.pdf#page=5)
What should I do if the charging time conflicts with User Defined mode? | You must adjust the time settings. Do not set the same start/end time for both "Weather Optimization" and "User Defined" modes. The inverter cannot execute conflicting commands simultaneously.[View Guide](https://hanchuess-file-eu.oss-eu-central-1.aliyuncs.com/Knowledge_data_base/shouce/Hanchu%20Ess%20-%20How%20to%20Setup%20Weather%20Optimization%20On%20The%20Inverter.pdf#page=5)
Do I need to turn on the "Function Switch"? | Yes. Simply setting the time is not enough. You must toggle the "Function Switch" to ON (or Enable) inside the Weather Optimization menu for the schedule to take effect.[View Guide](https://hanchuess-file-eu.oss-eu-central-1.aliyuncs.com/Knowledge_data_base/shouce/Hanchu%20Ess%20-%20How%20to%20Setup%20Weather%20Optimization%20On%20The%20Inverter.pdf#page=5)
Can I seek further help if setup fails? | If you encounter issues not covered in the guide (like persistent save failures), please contact EnValt support or your system installer for advanced troubleshooting.[View Guide](https://EnValtess-file-eu.oss-eu-central-1.aliyuncs.com/Knowledge_data_base/shouce/EnValt%20Ess%20-%20How%20to%20Setup%20Weather%20Optimization%20On%20The%20Inverter.pdf#page=5)
What is "Weather Optimization" in EnValt APP which is called myEnOS? | It is a smart feature that automatically adjusts your battery's charging behavior based on the local weather forecast. On sunny days, it charges less from the grid to leave space for free solar energy; on rainy days, it charges more to ensure sufficient power.[View Guide](https://hanchuess-file-eu.oss-eu-central-1.aliyuncs.com/Knowledge_data_base/shouce/Hanchu%20Ess%20-%20How%20to%20Setup%20Weather%20Optimization%20On%20The%20Inverter(1).pdf#page=1)
How does Weather Optimization work on sunny days? | On sunny days, the system predicts high solar generation. It will intentionally charge less from the grid during the night (off-peak) to leave "empty space" in the battery, allowing it to be filled by free solar energy the next day.
How does Weather Optimization work on rainy days? | On rainy or cloudy days, the system predicts low solar generation. It will automatically charge more from the grid during cheap tariff periods to ensure you have enough stored energy for home use.
How do I enable Weather Optimization in the App? | 1. Go to the Device tab. 2. Tap your Inverter Serial Number. 3. Tap Remote Control. 4. Select Weather Optimization. 5. Toggle the Function Switch to ON (Enable).
Can I use Weather Optimization and User Defined mode together? | Warning: Yes, but the charging times must not overlap. If the inverter is set to "User Defined" mode, its charging time period cannot be the same as the Weather Optimization charging time.
What happens if the charging times overlap/conflict? | If you set the same time for both "User Defined" charging and "Weather Optimization", the inverter may fail to execute the command properly. You must ensure the time slots are different.
What is "Charge Stop SOC" in this setting? | This is the target battery level. For example, if set to 100%, the system will aim to charge the battery up to 100% during the specified time window, subject to weather adjustments.
Why is my battery not charging at the scheduled time? | Check the following: 1. Is Weather Optimization turned on? 2. Are the Charge Time and Stop SOC set correctly? 3. Is the battery already full? 4. Is there a time conflict with User Defined mode?
Why do I get a "Set Failed" error in the App? | This usually happens due to connection issues. Please: 1. Check your phone's internet. 2. Ensure the inverter is online. 3. Tap "Get Data" to refresh the page before trying to save again.
Do I need to keep the App open for it to work? | No. Once you tap "Set" and the settings are saved successfully, the configuration is stored in the inverter/cloud. You can close the App.
How does the system know the weather forecast? | The system retrieves local weather data via the internet based on the inverter's location setting. Ensure your system's internet connection is stable.
I cannot find the Weather Optimization menu, why? | Please ensure you have navigated to Device -> [Your Inverter] -> Remote Control. If it is still missing, your App version or inverter firmware might need an update.
Can I set multiple time periods for Weather Optimization? | The guide currently shows setting a "Charge Time". If you need complex multiple periods, check if the interface allows adding periods or stick to the main cheap tariff window (e.g., 00:00 - 05:00).
Does Weather Optimization discharge the battery? | No, this feature specifically controls Charging behavior from the grid. For discharging control, you should look for "Force Discharge" settings.
What if the internet disconnects after setup? | The inverter needs an active internet connection to receive daily weather updates. If offline for a long time, it may revert to default behaviors or fail to optimize effectively.
What is the best time to set for Weather Optimization? | You should set the Charge Time to match your electricity provider's "Off-peak" or "Super off-peak" hours (e.g., 02:00 AM - 05:00 AM) to get the cheapest rates.
Is this feature available for all EnValt inverters? | This guide applies to EnValt inverter systems supported by the Mobile App. Check your specific model's compatibility if the menu is not visible.
Why is the "Remote Control" button greyed out? | If the button is not clickable, the inverter might be Offline. Check the inverter's WiFi connection or data logger status.